## Lobes
|  | Manfacturer |  |  | Basecircle | Duration | [6 empty] | Tappet Lift @ TDC |  |  |  |  | Valve lift @ '0' lash, rocker arm ratio
Lobe Key | Manufacturer | Key | Type | Lobe# | Dia | 0.004 | 0.006 | 0.015 | 0.02 | 0.05 | 0.2 | Lobe Lift | 102 | 104 | 106 | 110 | 114 | 1.7 | 1.72 | 1.75 | 1.8 | 1.82 | 1.85 | Description
LU2501910.26 | Lunati Cams | LU | Baseline Series | B292A |  |  | 250 |  |  | 191 | 92 | 0.26 | 0.036 |  | 0.029 | 0.023 |  | 0.442 | 0.4472 | 0.455 | 0.468 | 0.4732 | 0.481 | Lunati Baseline Series - Excellent For Street/Strip To Race Applications. Good RPM And Easy On Springs.
LU2622030.269 | Lunati Cams | LU | Baseline Series | B75A |  |  | 262 |  |  | 203 | 106 | 0.269 | 0.05 |  | 0.041 | 0.032 |  | 0.4573 | 0.46268 | 0.47075 | 0.4842 | 0.48958 | 0.49765
LU2582060.313 | Lunati Cams | LU | Baseline Series | B281A |  |  | 258 |  |  | 206 | 125 | 0.313 | 0.055 |  | 0.045 | 0.035 |  | 0.5321 | 0.53836 | 0.54775 | 0.5634 | 0.56966 | 0.57905
LU2582060.235 | Lunati Cams | LU | Baseline Series | B379A |  |  | 258 |  |  | 206 | 100 | 0.235 | 0.052 |  | 0.042 | 0.033 |  | 0.3995 | 0.4042 | 0.41125 | 0.423 | 0.4277 | 0.43475
LU2722100.278 | Lunati Cams | LU | Baseline Series | B75B |  |  | 272 |  |  | 210 | 110 | 0.278 | 0.058 |  | 0.048 | 0.039 |  | 0.4726 | 0.47816 | 0.4865 | 0.5004 | 0.50596 | 0.5143
LU2762130.298 | Lunati Cams | LU | Baseline Series | B96A |  |  | 276 |  |  | 213 | 120 | 0.298 | 0.063 |  | 0.052 | 0.043 |  | 0.5066 | 0.51256 | 0.5215 | 0.5364 | 0.54236 | 0.5513
LU2702140.285 | Lunati Cams | LU | Baseline Series | B298B |  |  | 270 |  |  | 214 | 118 | 0.285 | 0.062 |  | 0.051 | 0.042 |  | 0.4845 | 0.4902 | 0.49875 | 0.513 | 0.5187 | 0.52725
LU2662140.268 | Lunati Cams | LU | Baseline Series | B455A |  |  | 266 |  |  | 214 | 110 | 0.268 | 0.063 |  | 0.052 | 0.042 |  | 0.4556 | 0.46096 | 0.469 | 0.4824 | 0.48776 | 0.4958
LU2682150.326 | Lunati Cams | LU | Baseline Series | B281B |  |  | 268 |  |  | 215 | 134 | 0.326 | 0.068 |  | 0.055 | 0.045 |  | 0.5542 | 0.56072 | 0.5705 | 0.5868 | 0.59332 | 0.6031
LU2682160.256 | Lunati Cams | LU | Baseline Series | B379B |  |  | 268 |  |  | 216 | 120 | 0.256 | 0.067 |  | 0.055 | 0.045 |  | 0.4352 | 0.44032 | 0.448 | 0.4608 | 0.46592 | 0.4736
LU2802160.33 | Lunati Cams | LU | Baseline Series | B480A |  |  | 280 |  |  | 216 | 136 | 0.33 | 0.069 |  | 0.056 | 0.045 |  | 0.561 | 0.5676 | 0.5775 | 0.594 | 0.6006 | 0.6105
LU2762180.335 | Lunati Cams | LU | Baseline Series | B389A |  |  | 276 |  |  | 218 | 132 | 0.335 | 0.071 |  | 0.059 | 0.048 |  | 0.5695 | 0.5762 | 0.58625 | 0.603 | 0.6097 | 0.61975
LU2742180.286 | Lunati Cams | LU | Baseline Series | B454A |  |  | 274 |  |  | 218 | 118 | 0.286 | 0.068 |  | 0.057 | 0.046 |  | 0.4862 | 0.49192 | 0.5005 | 0.5148 | 0.52052 | 0.5291
LU2842190.314 | Lunati Cams | LU | Baseline Series | B96B |  |  | 284 |  |  | 219 | 132 | 0.314 | 0.071 |  | 0.059 | 0.049 |  | 0.5338 | 0.54008 | 0.5495 | 0.5652 | 0.57148 | 0.5809
LU2782200.276 | Lunati Cams | LU | Baseline Series | B296A |  |  | 278 |  |  | 220 | 118 | 0.276 | 0.072 |  | 0.061 | 0.05 |  | 0.4692 | 0.47472 | 0.483 | 0.4968 | 0.50232 | 0.5106
LU2762240.36 | Lunati Cams | LU | Baseline Series | B333A |  |  | 276 |  |  | 224 | 148 | 0.36 | 0.082 |  | 0.068 | 0.056 |  | 0.612 | 0.6192 | 0.63 | 0.648 | 0.6552 | 0.666
LU2792250.326 | Lunati Cams | LU | Baseline Series | B418A |  |  | 279 |  |  | 225 | 134 | 0.326 | 0.08 |  | 0.068 | 0.057 |  | 0.5542 | 0.56072 | 0.5705 | 0.5868 | 0.59332 | 0.6031
LU3162260.335 | Lunati Cams | LU | Baseline Series | B161A |  |  | 316 |  |  | 226 | 136 | 0.335 | 0.079 |  | 0.067 | 0.056 |  | 0.5695 | 0.5762 | 0.58625 | 0.603 | 0.6097 | 0.61975
LU2862280.335 | Lunati Cams | LU | Baseline Series | B389B |  |  | 286 |  |  | 228 | 140 | 0.335 | 0.087 |  | 0.074 | 0.062 |  | 0.5695 | 0.5762 | 0.58625 | 0.603 | 0.6097 | 0.61975
LU2842300.284 | Lunati Cams | LU | Baseline Series | B371A |  |  | 284 |  |  | 230 | 128 | 0.284 | 0.087 |  | 0.075 | 0.063 |  | 0.4828 | 0.48848 | 0.497 | 0.5112 | 0.51688 | 0.5254
LU2902320.28 | Lunati Cams | LU | Baseline Series | B253B |  |  | 290 |  |  | 232 | 126 | 0.28 | 0.09 |  | 0.078 | 0.066 |  | 0.476 | 0.4816 | 0.49 | 0.504 | 0.5096 | 0.518
LU2782320.338 | Lunati Cams | LU | Baseline Series | B452A |  |  | 278 |  |  | 232 | 146 | 0.338 | 0.094 |  | 0.08 | 0.067 |  | 0.5746 | 0.58136 | 0.5915 | 0.6084 | 0.61516 | 0.6253
LU2842340.319 | Lunati Cams | LU | Baseline Series | B360B |  |  | 284 |  |  | 234 | 149 | 0.319 | 0.097 |  | 0.084 | 0.071 |  | 0.5423 | 0.54868 | 0.55825 | 0.5742 | 0.58058 | 0.59015
LU2882420.338 | Lunati Cams | LU | Baseline Series | B452B |  |  | 288 |  |  | 242 | 154 | 0.338 | 0.111 |  | 0.097 | 0.083 |  | 0.5746 | 0.58136 | 0.5915 | 0.6084 | 0.61516 | 0.6253
LU3442480.351 | Lunati Cams | LU | Baseline Series | B181A |  |  | 344 |  |  | 248 | 156 | 0.351 | 0.114 |  | 0.1 | 0.088 |  | 0.5967 | 0.60372 | 0.61425 | 0.6318 | 0.63882 | 0.64935
LU3162480.376 | Lunati Cams | LU | Baseline Series | B410A |  |  | 316 |  |  | 248 | 164 | 0.376 | 0.118 |  | 0.103 | 0.088 |  | 0.6392 | 0.64672 | 0.658 | 0.6768 | 0.68432 | 0.6956
LU3102520.362 | Lunati Cams | LU | Baseline Series | B255A |  |  | 310 |  |  | 252 | 162 | 0.362 | 0.125 |  | 0.111 | 0.098 |  | 0.6154 | 0.62264 | 0.6335 | 0.6516 | 0.65884 | 0.6697
LU3202520.376 | Lunati Cams | LU | Baseline Series | B397A |  |  | 320 |  |  | 252 | 166 | 0.376 | 0.128 |  | 0.113 | 0.099 |  | 0.6392 | 0.64672 | 0.658 | 0.6768 | 0.68432 | 0.6956
LU3282600.376 | Lunati Cams | LU | Baseline Series | B397B |  |  | 328 |  |  | 260 | 174 | 0.376 | 0.142 |  | 0.127 | 0.113 |  | 0.6392 | 0.64672 | 0.658 | 0.6768 | 0.68432 | 0.6956
LU3322640.376 | Lunati Cams | LU | Baseline Series | B412A |  |  | 332 |  |  | 264 | 178 | 0.376 | 0.15 |  | 0.135 | 0.12 |  | 0.6392 | 0.64672 | 0.658 | 0.6768 | 0.68432 | 0.6956
LU3342660.403 | Lunati Cams | LU | Baseline Series | B88A |  |  | 334 |  |  | 266 | 174 | 0.403 | 0.143 |  | 0.129 | 0.116 |  | 0.6851 | 0.69316 | 0.70525 | 0.7254 | 0.73346 | 0.74555
LU3402720.418 | Lunati Cams | LU | Baseline Series | B300B |  |  | 340 |  |  | 272 | 188 | 0.418 | 0.167 |  | 0.151 | 0.136 |  | 0.7106 | 0.71896 | 0.7315 | 0.7524 | 0.76076 | 0.7733
LU2722060.298 | Lunati Cams | LU | Baseline Lobe | HR2 |  |  | 272 |  |  | 206 | 120 | 0.298 | 0.051 |  | 0.041 | 0.031 |  | 0.5066 | 0.51256 | 0.5215 | 0.5364 | 0.54236 | 0.5513 | Lunati Baseline Lobe Family With Various Lobe Lifts - Excellent Lobe Family For A Wide Range Of Applications.
LU2702060.267 | Lunati Cams | LU | Baseline Lobe | HR5 |  |  | 270 |  |  | 206 | 111 | 0.267 | 0.051 |  | 0.041 | 0.031 |  | 0.4539 | 0.45924 | 0.46725 | 0.4806 | 0.48594 | 0.49395
LU2742100.281 | Lunati Cams | LU | Baseline Lobe | HR6 |  |  | 274 |  |  | 210 | 118 | 0.281 | 0.056 |  | 0.046 | 0.036 |  | 0.4777 | 0.48332 | 0.49175 | 0.5058 | 0.51142 | 0.51985
LU2822160.298 | Lunati Cams | LU | Baseline Lobe | HR1 |  |  | 282 |  |  | 216 | 128 | 0.298 | 0.065 |  | 0.054 | 0.043 |  | 0.5066 | 0.51256 | 0.5215 | 0.5364 | 0.54236 | 0.5513
LU2882230.353 | Lunati Cams | LU | Baseline Lobe | HR3 |  |  | 288 |  |  | 223 | 147 | 0.353 | 0.08 |  | 0.067 | 0.054 |  | 0.6001 | 0.60716 | 0.61775 | 0.6354 | 0.64246 | 0.65305
LU2962310.368 | Lunati Cams | LU | Baseline Lobe | HR4 |  |  | 296 |  |  | 231 | 154 | 0.368 | 0.095 |  | 0.081 | 0.067 |  | 0.6256 | 0.63296 | 0.644 | 0.6624 | 0.66976 | 0.6808
LU3082530.382 | Lunati Cams | LU | Baseline Lobe | HR9 |  |  | 308 |  |  | 253 | 175 | 0.382 | 0.143 |  | 0.127 | 0.111 |  | 0.6494 | 0.65704 | 0.6685 | 0.6876 | 0.69524 | 0.7067
LU3162610.382 | Lunati Cams | LU | Baseline Lobe | HR10 |  |  | 316 |  |  | 261 | 182 | 0.382 | 0.157 |  | 0.141 | 0.125 |  | 0.6494 | 0.65704 | 0.6685 | 0.6876 | 0.69524 | 0.7067
LU2562020.292 | Lunati Cams | LU | CNC Low Lift | R202C |  |  | 256 |  |  | 202 | 114 | 0.292 | 0.047 |  | 0.038 | 0.029 |  | 0.4964 | 0.50224 | 0.511 | 0.5256 | 0.53144 | 0.5402 | Lunati CNC Lobes Low Lift Family - Slightly More Aggressive Than Baseline Series. CNC Ground Camshaft.
LU2662120.308 | Lunati Cams | LU | CNC Low Lift | R212C |  |  | 266 |  |  | 212 | 126 | 0.308 | 0.062 |  | 0.05 | 0.04 |  | 0.5236 | 0.52976 | 0.539 | 0.5544 | 0.56056 | 0.5698
LU2792210.339 | Lunati Cams | LU | CNC Low Lift | R221C |  |  | 279 |  |  | 221 | 140 | 0.339 | 0.077 |  | 0.064 | 0.053 |  | 0.5763 | 0.58308 | 0.59325 | 0.6102 | 0.61698 | 0.62715
LU2882270.34 | Lunati Cams | LU | CNC Low Lift | R227C |  |  | 288 |  |  | 227 | 142 | 0.34 | 0.085 |  | 0.072 | 0.061 |  | 0.578 | 0.5848 | 0.595 | 0.612 | 0.6188 | 0.629
LU2892310.352 | Lunati Cams | LU | CNC Low Lift | R231C |  |  | 289 |  |  | 231 | 150 | 0.352 | 0.094 |  | 0.08 | 0.067 |  | 0.5984 | 0.60544 | 0.616 | 0.6336 | 0.64064 | 0.6512
LU2842320.28 | Lunati Cams | LU | CNC Low Lift | R232D |  |  | 284 |  |  | 232 | 140 | 0.28 | 0.092 |  | 0.079 | 0.067 |  | 0.476 | 0.4816 | 0.49 | 0.504 | 0.5096 | 0.518
LU2912320.333 | Lunati Cams | LU | CNC Low Lift | R232F |  |  | 291 |  |  | 232 | 144 | 0.333 | 0.095 |  | 0.082 | 0.069 |  | 0.5661 | 0.57276 | 0.58275 | 0.5994 | 0.60606 | 0.61605
LU2882360.285 | Lunati Cams | LU | CNC Low Lift | R236D |  |  | 288 |  |  | 236 | 144 | 0.285 | 0.099 |  | 0.085 | 0.073 |  | 0.4845 | 0.4902 | 0.49875 | 0.513 | 0.5187 | 0.52725
LU2992360.379 | Lunati Cams | LU | CNC Low Lift | R236F |  |  | 299 |  |  | 236 | 155 | 0.379 | 0.103 |  | 0.089 | 0.076 |  | 0.6443 | 0.65188 | 0.66325 | 0.6822 | 0.68978 | 0.70115
LU2992370.35 | Lunati Cams | LU | CNC Low Lift | R237D |  |  | 299 |  |  | 237 | 150 | 0.35 | 0.1 |  | 0.087 | 0.074 |  | 0.595 | 0.602 | 0.6125 | 0.63 | 0.637 | 0.6475
LU2992400.36 | Lunati Cams | LU | CNC Low Lift | R240F |  |  | 299 |  |  | 240 | 155 | 0.36 | 0.109 |  | 0.095 | 0.082 |  | 0.612 | 0.6192 | 0.63 | 0.648 | 0.6552 | 0.666
LU2962440.278 | Lunati Cams | LU | CNC Low Lift | R244C |  |  | 296 |  |  | 244 | 148 | 0.278 | 0.111 |  | 0.098 | 0.085 |  | 0.4726 | 0.47816 | 0.4865 | 0.5004 | 0.50596 | 0.5143
LU2962440.276 | Lunati Cams | LU | CNC Low Lift | R244J |  |  | 296 |  |  | 244 | 148 | 0.276 | 0.111 |  | 0.098 | 0.085 |  | 0.4692 | 0.47472 | 0.483 | 0.4968 | 0.50232 | 0.5106
LU2962440.305 | Lunati Cams | LU | CNC Low Lift | R244M |  |  | 296 |  |  | 244 | 160 | 0.305 | 0.117 |  | 0.102 | 0.087 |  | 0.5185 | 0.5246 | 0.53375 | 0.549 | 0.5551 | 0.56425
LU3042450.36 | Lunati Cams | LU | CNC Low Lift | R245C |  |  | 304 |  |  | 245 | 160 | 0.36 | 0.117 |  | 0.102 | 0.088 |  | 0.612 | 0.6192 | 0.63 | 0.648 | 0.6552 | 0.666
LU3132470.36 | Lunati Cams | LU | CNC Low Lift | R247C |  |  | 313 |  |  | 247 | 159 | 0.36 | 0.117 |  | 0.103 | 0.089 |  | 0.612 | 0.6192 | 0.63 | 0.648 | 0.6552 | 0.666
LU3002480.303 | Lunati Cams | LU | CNC Low Lift | R248C |  |  | 300 |  |  | 248 | 158 | 0.303 | 0.121 |  | 0.107 | 0.093 |  | 0.5151 | 0.52116 | 0.53025 | 0.5454 | 0.55146 | 0.56055
LU3002480.316 | Lunati Cams | LU | CNC Low Lift | R248E |  |  | 300 |  |  | 248 | 164 | 0.316 | 0.124 |  | 0.109 | 0.094 |  | 0.5372 | 0.54352 | 0.553 | 0.5688 | 0.57512 | 0.5846
LU3022500.278 | Lunati Cams | LU | CNC Low Lift | R250D |  |  | 302 |  |  | 250 | 154 | 0.278 | 0.122 |  | 0.108 | 0.095 |  | 0.4726 | 0.47816 | 0.4865 | 0.5004 | 0.50596 | 0.5143
LU3022500.305 | Lunati Cams | LU | CNC Low Lift | R250G |  |  | 302 |  |  | 250 | 164 | 0.305 | 0.128 |  | 0.113 | 0.098 |  | 0.5185 | 0.5246 | 0.53375 | 0.549 | 0.5551 | 0.56425
LU3042520.278 | Lunati Cams | LU | CNC Low Lift | R252C |  |  | 304 |  |  | 252 | 156 | 0.278 | 0.125 |  | 0.112 | 0.098 |  | 0.4726 | 0.47816 | 0.4865 | 0.5004 | 0.50596 | 0.5143
LU3112520.34 | Lunati Cams | LU | CNC Low Lift | R252G |  |  | 311 |  |  | 252 | 162 | 0.34 | 0.129 |  | 0.115 | 0.101 |  | 0.578 | 0.5848 | 0.595 | 0.612 | 0.6188 | 0.629
LU3112520.37 | Lunati Cams | LU | CNC Low Lift | R252H |  |  | 311 |  |  | 252 | 168 | 0.37 | 0.131 |  | 0.116 | 0.102 |  | 0.629 | 0.6364 | 0.6475 | 0.666 | 0.6734 | 0.6845
LU3062550.316 | Lunati Cams | LU | CNC Low Lift | R255C |  |  | 306 |  |  | 255 | 170 | 0.316 | 0.139 |  | 0.124 | 0.109 |  | 0.5372 | 0.54352 | 0.553 | 0.5688 | 0.57512 | 0.5846
LU3082560.303 | Lunati Cams | LU | CNC Low Lift | R256C |  |  | 308 |  |  | 256 | 164 | 0.303 | 0.134 |  | 0.12 | 0.106 |  | 0.5151 | 0.52116 | 0.53025 | 0.5454 | 0.55146 | 0.56055
LU3082560.276 | Lunati Cams | LU | CNC Low Lift | R256D |  |  | 308 |  |  | 256 | 158 | 0.276 | 0.131 |  | 0.118 | 0.104 |  | 0.4692 | 0.47472 | 0.483 | 0.4968 | 0.50232 | 0.5106
LU3142580.365 | Lunati Cams | LU | CNC Low Lift | R257C |  |  | 314 |  |  | 258 | 168 | 0.365 | 0.135 |  | 0.12 | 0.107 |  | 0.6205 | 0.6278 | 0.63875 | 0.657 | 0.6643 | 0.67525
LU3122600.303 | Lunati Cams | LU | CNC Low Lift | R260E |  |  | 312 |  |  | 260 | 168 | 0.303 | 0.14 |  | 0.126 | 0.112 |  | 0.5151 | 0.52116 | 0.53025 | 0.5454 | 0.55146 | 0.56055
LU3162640.278 | Lunati Cams | LU | CNC Low Lift | R264C |  |  | 316 |  |  | 264 | 168 | 0.278 | 0.145 |  | 0.132 | 0.118 |  | 0.4726 | 0.47816 | 0.4865 | 0.5004 | 0.50596 | 0.5143
LU3162640.303 | Lunati Cams | LU | CNC Low Lift | R264D |  |  | 316 |  |  | 264 | 172 | 0.303 | 0.147 |  | 0.133 | 0.119 |  | 0.5151 | 0.52116 | 0.53025 | 0.5454 | 0.55146 | 0.56055
LU3162640.34 | Lunati Cams | LU | CNC Low Lift | R264E |  |  | 316 |  |  | 264 | 176 | 0.34 | 0.151 |  | 0.136 | 0.121 |  | 0.578 | 0.5848 | 0.595 | 0.612 | 0.6188 | 0.629
LU3232650.303 | Lunati Cams | LU | CNC Low Lift | R265D |  |  | 323 |  |  | 265 | 178 | 0.303 | 0.157 |  | 0.142 | 0.127 |  | 0.5151 | 0.52116 | 0.53025 | 0.5454 | 0.55146 | 0.56055
LU3182660.31 | Lunati Cams | LU | CNC Low Lift | R266C |  |  | 318 |  |  | 266 | 174 | 0.31 | 0.151 |  | 0.137 | 0.123 |  | 0.527 | 0.5332 | 0.5425 | 0.558 | 0.5642 | 0.5735
LU3182660.286 | Lunati Cams | LU | CNC Low Lift | R266D |  |  | 318 |  |  | 266 | 170 | 0.286 | 0.149 |  | 0.135 | 0.122 |  | 0.4862 | 0.49192 | 0.5005 | 0.5148 | 0.52052 | 0.5291
LU3182660.34 | Lunati Cams | LU | CNC Low Lift | R266E |  |  | 318 |  |  | 266 | 184 | 0.34 | 0.163 |  | 0.147 | 0.131 |  | 0.578 | 0.5848 | 0.595 | 0.612 | 0.6188 | 0.629
LU3222700.303 | Lunati Cams | LU | CNC Low Lift | R270C |  |  | 322 |  |  | 270 | 184 | 0.303 | 0.166 |  | 0.152 | 0.137 |  | 0.5151 | 0.52116 | 0.53025 | 0.5454 | 0.55146 | 0.56055
LU3222700.296 | Lunati Cams | LU | CNC Low Lift | R270D |  |  | 322 |  |  | 270 | 182 | 0.296 | 0.165 |  | 0.151 | 0.136 |  | 0.5032 | 0.50912 | 0.518 | 0.5328 | 0.53872 | 0.5476
LU3222700.31 | Lunati Cams | LU | CNC Low Lift | R270E |  |  | 322 |  |  | 270 | 178 | 0.31 | 0.157 |  | 0.143 | 0.129 |  | 0.527 | 0.5332 | 0.5425 | 0.558 | 0.5642 | 0.5735
LU3292710.31 | Lunati Cams | LU | CNC Low Lift | R271C |  |  | 329 |  |  | 271 | 184 | 0.31 | 0.168 |  | 0.153 | 0.138 |  | 0.527 | 0.5332 | 0.5425 | 0.558 | 0.5642 | 0.5735
LU3242720.31 | Lunati Cams | LU | CNC Low Lift | R272D |  |  | 324 |  |  | 272 | 180 | 0.31 | 0.161 |  | 0.147 | 0.133 |  | 0.527 | 0.5332 | 0.5425 | 0.558 | 0.5642 | 0.5735
LU3242720.278 | Lunati Cams | LU | CNC Low Lift | R272E |  |  | 324 |  |  | 272 | 172 | 0.278 | 0.155 |  | 0.142 | 0.13 |  | 0.4726 | 0.47816 | 0.4865 | 0.5004 | 0.50596 | 0.5143
LU3242720.286 | Lunati Cams | LU | CNC Low Lift | R272G |  |  | 324 |  |  | 272 | 174 | 0.286 | 0.156 |  | 0.143 | 0.13 |  | 0.4862 | 0.49192 | 0.5005 | 0.5148 | 0.52052 | 0.5291
LU3282760.31 | Lunati Cams | LU | CNC Low Lift | R276C |  |  | 328 |  |  | 276 | 192 | 0.31 | 0.179 |  | 0.164 | 0.149 |  | 0.527 | 0.5332 | 0.5425 | 0.558 | 0.5642 | 0.5735
LU3282760.303 | Lunati Cams | LU | CNC Low Lift | R276D |  |  | 328 |  |  | 276 | 190 | 0.303 | 0.178 |  | 0.164 | 0.149 |  | 0.5151 | 0.52116 | 0.53025 | 0.5454 | 0.55146 | 0.56055
LU3322780.285 | Lunati Cams | LU | CNC Low Lift | R278C |  |  | 332 |  |  | 278 | 180 | 0.285 | 0.166 |  | 0.153 | 0.141 |  | 0.4845 | 0.4902 | 0.49875 | 0.513 | 0.5187 | 0.52725
LU2712060.312 | Lunati Cams | LU | CNC High Lift | R206C |  |  | 271 |  |  | 206 | 122 | 0.312 | 0.056 |  | 0.046 | 0.037 |  | 0.5304 | 0.53664 | 0.546 | 0.5616 | 0.56784 | 0.5772 | Lunati CNC Lobes Hi Lift Family - Slightly More Aggressive Than Baseline Series.
LU2742100.318 | Lunati Cams | LU | CNC High Lift | R210C |  |  | 274 |  |  | 210 | 126 | 0.318 | 0.062 |  | 0.051 | 0.041 |  | 0.5406 | 0.54696 | 0.5565 | 0.5724 | 0.57876 | 0.5883
LU2762120.3 | Lunati Cams | LU | CNC High Lift | R212D |  |  | 276 |  |  | 212 | 124 | 0.3 | 0.064 |  | 0.053 | 0.044 |  | 0.51 | 0.516 | 0.525 | 0.54 | 0.546 | 0.555
LU2752120.341 | Lunati Cams | LU | CNC High Lift | R212E |  |  | 275 |  |  | 212 | 133 | 0.341 | 0.065 |  | 0.053 | 0.044 |  | 0.5797 | 0.58652 | 0.59675 | 0.6138 | 0.62062 | 0.63085
LU2802160.329 | Lunati Cams | LU | CNC High Lift | R216C |  |  | 280 |  |  | 216 | 134 | 0.329 | 0.071 |  | 0.059 | 0.048 |  | 0.5593 | 0.56588 | 0.57575 | 0.5922 | 0.59878 | 0.60865
LU2792160.341 | Lunati Cams | LU | CNC High Lift | R216D |  |  | 279 |  |  | 216 | 137 | 0.341 | 0.071 |  | 0.059 | 0.048 |  | 0.5797 | 0.58652 | 0.59675 | 0.6138 | 0.62062 | 0.63085
LU2822180.31 | Lunati Cams | LU | CNC High Lift | R218C |  |  | 282 |  |  | 218 | 132 | 0.31 | 0.074 |  | 0.062 | 0.051 |  | 0.527 | 0.5332 | 0.5425 | 0.558 | 0.5642 | 0.5735
LU2822180.33 | Lunati Cams | LU | CNC High Lift | R218D |  |  | 282 |  |  | 218 | 136 | 0.33 | 0.074 |  | 0.062 | 0.051 |  | 0.561 | 0.5676 | 0.5775 | 0.594 | 0.6006 | 0.6105
LU2832190.309 | Lunati Cams | LU | CNC High Lift | R219C |  |  | 283 |  |  | 219 | 132 | 0.309 | 0.074 |  | 0.062 | 0.051 |  | 0.5253 | 0.53148 | 0.54075 | 0.5562 | 0.56238 | 0.57165
LU2852210.3 | Lunati Cams | LU | CNC High Lift | R221D |  |  | 285 |  |  | 221 | 130 | 0.3 | 0.077 |  | 0.064 | 0.053 |  | 0.51 | 0.516 | 0.525 | 0.54 | 0.546 | 0.555
LU2852210.329 | Lunati Cams | LU | CNC High Lift | R221E |  |  | 285 |  |  | 221 | 138 | 0.329 | 0.077 |  | 0.065 | 0.053 |  | 0.5593 | 0.56588 | 0.57575 | 0.5922 | 0.59878 | 0.60865
LU2852210.341 | Lunati Cams | LU | CNC High Lift | R221G |  |  | 285 |  |  | 221 | 142 | 0.341 | 0.077 |  | 0.065 | 0.053 |  | 0.5797 | 0.58652 | 0.59675 | 0.6138 | 0.62062 | 0.63085
LU2832240.329 | Lunati Cams | LU | CNC High Lift | R224C |  |  | 283 |  |  | 224 | 137 | 0.329 | 0.082 |  | 0.069 | 0.058 |  | 0.5593 | 0.56588 | 0.57575 | 0.5922 | 0.59878 | 0.60865
LU2922280.309 | Lunati Cams | LU | CNC High Lift | R228D |  |  | 292 |  |  | 228 | 138 | 0.309 | 0.09 |  | 0.077 | 0.064 |  | 0.5253 | 0.53148 | 0.54075 | 0.5562 | 0.56238 | 0.57165
LU2952280.39 | Lunati Cams | LU | CNC High Lift | R232G |  |  | 295 |  |  | 228 | 149 | 0.39 | 0.087 |  | 0.075 | 0.063 |  | 0.663 | 0.6708 | 0.6825 | 0.702 | 0.7098 | 0.7215
LU2952340.347 | Lunati Cams | LU | CNC High Lift | R234C |  |  | 295 |  |  | 234 | 148 | 0.347 | 0.095 |  | 0.082 | 0.069 |  | 0.5899 | 0.59684 | 0.60725 | 0.6246 | 0.63154 | 0.64195
LU2932340.3 | Lunati Cams | LU | CNC High Lift | R234F |  |  | 293 |  |  | 234 | 138 | 0.3 | 0.097 |  | 0.084 | 0.072 |  | 0.51 | 0.516 | 0.525 | 0.54 | 0.546 | 0.555
LU2962370.322 | Lunati Cams | LU | CNC High Lift | R237E |  |  | 296 |  |  | 237 | 146 | 0.322 | 0.101 |  | 0.088 | 0.075 |  | 0.5474 | 0.55384 | 0.5635 | 0.5796 | 0.58604 | 0.5957
LU2962370.333 | Lunati Cams | LU | CNC High Lift | R237F |  |  | 296 |  |  | 237 | 148 | 0.333 | 0.102 |  | 0.088 | 0.075 |  | 0.5661 | 0.57276 | 0.58275 | 0.5994 | 0.60606 | 0.61605
LU2972380.318 | Lunati Cams | LU | CNC High Lift | R238C |  |  | 297 |  |  | 238 | 157 | 0.318 | 0.106 |  | 0.092 | 0.079 |  | 0.5406 | 0.54696 | 0.5565 | 0.5724 | 0.57876 | 0.5883
LU2992400.338 | Lunati Cams | LU | CNC High Lift | R240G |  |  | 299 |  |  | 240 | 152 | 0.338 | 0.108 |  | 0.095 | 0.081 |  | 0.5746 | 0.58136 | 0.5915 | 0.6084 | 0.61516 | 0.6253
LU3012420.323 | Lunati Cams | LU | CNC High Lift | R242F |  |  | 301 |  |  | 242 | 151 | 0.323 | 0.111 |  | 0.098 | 0.084 |  | 0.5491 | 0.55556 | 0.56525 | 0.5814 | 0.58786 | 0.59755
LU3082440.367 | Lunati Cams | LU | CNC High Lift | R244G |  |  | 308 |  |  | 244 | 160 | 0.367 | 0.114 |  | 0.1 | 0.086 |  | 0.6239 | 0.63124 | 0.64225 | 0.6606 | 0.66794 | 0.67895
LU3072480.37 | Lunati Cams | LU | CNC High Lift | R248G |  |  | 307 |  |  | 248 | 164 | 0.37 | 0.124 |  | 0.109 | 0.095 |  | 0.629 | 0.6364 | 0.6475 | 0.666 | 0.6734 | 0.6845
LU3202620.37 | Lunati Cams | LU | CNC High Lift | R262D |  |  | 320 |  |  | 262 | 170 | 0.37 | 0.141 |  | 0.127 | 0.114 |  | 0.629 | 0.6364 | 0.6475 | 0.666 | 0.6734 | 0.6845
LU2762100.328 | Lunati Cams | LU | .328 and .353 | HR7 |  |  | 276 |  |  | 210 | 132 | 0.328 | 0.056 |  | 0.046 | 0.036 |  | 0.5576 | 0.56416 | 0.574 | 0.5904 | 0.59696 | 0.6068 | Lunati .328 And .353 Lobe Lift Series - Excellent Balance between Power Production And RPM Potential.
LU2842180.328 | Lunati Cams | LU | .328 and .353 | HR8 |  |  | 284 |  |  | 218 | 138 | 0.328 | 0.068 |  | 0.057 | 0.046 |  | 0.5576 | 0.56416 | 0.574 | 0.5904 | 0.59696 | 0.6068
LU2802260.353 | Lunati Cams | LU | .328 and .353 | HR11 |  |  | 280 |  |  | 226 | 149 | 0.353 | 0.085 |  | 0.072 | 0.059 |  | 0.6001 | 0.60716 | 0.61775 | 0.6354 | 0.64246 | 0.65305
LU2922260.328 | Lunati Cams | LU | .328 and .353 | HR17 |  |  | 292 |  |  | 226 | 146 | 0.328 | 0.077 |  | 0.068 | 0.056 |  | 0.5576 | 0.56416 | 0.574 | 0.5904 | 0.59696 | 0.6068
LU2842300.353 | Lunati Cams | LU | .328 and .353 | HR14 |  |  | 284 |  |  | 230 | 152 | 0.353 | 0.092 |  | 0.078 | 0.064 |  | 0.6001 | 0.60716 | 0.61775 | 0.6354 | 0.64246 | 0.65305
LU2882340.353 | Lunati Cams | LU | .328 and .353 | HR12 |  |  | 288 |  |  | 234 | 155 | 0.353 | 0.098 |  | 0.084 | 0.07 |  | 0.6001 | 0.60716 | 0.61775 | 0.6354 | 0.64246 | 0.65305
LU3002340.328 | Lunati Cams | LU | .328 and .353 | HR18 |  |  | 300 |  |  | 234 | 154 | 0.328 | 0.088 |  | 0.076 | 0.064 |  | 0.5576 | 0.56416 | 0.574 | 0.5904 | 0.59696 | 0.6068
LU2922380.353 | Lunati Cams | LU | .328 and .353 | HR15 |  |  | 292 |  |  | 238 | 156 | 0.353 | 0.105 |  | 0.093 | 0.078 |  | 0.6001 | 0.60716 | 0.61775 | 0.6354 | 0.64246 | 0.65305
LU2962420.353 | Lunati Cams | LU | .328 and .353 | HR16 |  |  | 296 |  |  | 242 | 160 | 0.353 | 0.115 |  | 0.1 | 0.085 |  | 0.6001 | 0.60716 | 0.61775 | 0.6354 | 0.64246 | 0.65305
LU3022480.353 | Lunati Cams | LU | .328 and .353 | HR13 |  |  | 302 |  |  | 248 | 168 | 0.353 | 0.128 |  | 0.112 | 0.096 |  | 0.6001 | 0.60716 | 0.61775 | 0.6354 | 0.64246 | 0.65305
LU2602090.316 | Lunati Cams | LU | LS Voodoo Series | LS10 |  |  | 260 |  |  | 209 | 129 | 0.316 | [5 empty] | 0.5372 | 0.54352 | 0.553 | 0.5688 | 0.57512 | 0.5846 | LS Series Voodoo Lobes
LU2642130.32 | Lunati Cams | LU | LS Voodoo Series | LS12 |  |  | 264 |  |  | 213 | 133 | 0.32 | [5 empty] | 0.544 | 0.5504 | 0.56 | 0.576 | 0.5824 | 0.592
LU2682170.324 | Lunati Cams | LU | LS Voodoo Series | LS14 |  |  | 268 |  |  | 217 | 136 | 0.324 | [5 empty] | 0.5508 | 0.55728 | 0.567 | 0.5832 | 0.58968 | 0.5994
LU2722210.328 | Lunati Cams | LU | LS Voodoo Series | LS16 |  |  | 272 |  |  | 221 | 140 | 0.328 | [5 empty] | 0.5576 | 0.56416 | 0.574 | 0.5904 | 0.59696 | 0.6068
LU2762250.332 | Lunati Cams | LU | LS Voodoo Series | LS18 |  |  | 276 |  |  | 225 | 144 | 0.332 | [5 empty] | 0.5644 | 0.57104 | 0.581 | 0.5976 | 0.60424 | 0.6142
LU2802290.336 | Lunati Cams | LU | LS Voodoo Series | LS20 |  |  | 280 |  |  | 229 | 148 | 0.336 | [5 empty] | 0.5712 | 0.57792 | 0.588 | 0.6048 | 0.61152 | 0.6216
LU2842330.34 | Lunati Cams | LU | LS Voodoo Series | LS22 |  |  | 284 |  |  | 233 | 152 | 0.34 | [5 empty] | 0.578 | 0.5848 | 0.595 | 0.612 | 0.6188 | 0.629
LU2882370.344 | Lunati Cams | LU | LS Voodoo Series | LS24 |  |  | 288 |  |  | 237 | 156 | 0.344 | [5 empty] | 0.5848 | 0.59168 | 0.602 | 0.6192 | 0.62608 | 0.6364
LU2922410.348 | Lunati Cams | LU | LS Voodoo Series | LS26 |  |  | 292 |  |  | 241 | 161 | 0.348 | [5 empty] | 0.5916 | 0.59856 | 0.609 | 0.6264 | 0.63336 | 0.6438
LU2962450.352 | Lunati Cams | LU | LS Voodoo Series | LS28 |  |  | 296 |  |  | 245 | 165 | 0.352 | [5 empty] | 0.5984 | 0.60544 | 0.616 | 0.6336 | 0.64064 | 0.6512
CC2602060.302 | Comp Cams | CC | Xtreme RPM Low Lift | 3750 |  |  | 260 |  |  | 206 | 121 | 0.302 |  |  | 0.043 | 0.034 |  | 0.5134 | 0.51944 | 0.5285 | 0.5436 | 0.54964 | 0.5587 | Comp Cams Xtreme RPM Lobes - Low Lift
CC2662120.306 | Comp Cams | CC | Xtreme RPM Low Lift | 3751 |  |  | 266 |  |  | 212 | 126 | 0.306 |  |  | 0.051 | 0.04 |  | 0.5202 | 0.52632 | 0.5355 | 0.5508 | 0.55692 | 0.5661
CC2702160.308 | Comp Cams | CC | Xtreme RPM Low Lift | 3766 |  |  | 270 |  |  | 216 | 130 | 0.308 |  |  | 0.056 | 0.045 |  | 0.5236 | 0.52976 | 0.539 | 0.5544 | 0.56056 | 0.5698
CC2722180.31 | Comp Cams | CC | Xtreme RPM Low Lift | 3752 |  |  | 272 |  |  | 218 | 132 | 0.31 |  |  | 0.059 | 0.048 |  | 0.527 | 0.5332 | 0.5425 | 0.558 | 0.5642 | 0.5735
CC2742200.312 | Comp Cams | CC | Xtreme RPM Low Lift | 3767 |  |  | 274 |  |  | 220 | 134 | 0.312 |  |  | 0.062 | 0.051 |  | 0.5304 | 0.53664 | 0.546 | 0.5616 | 0.56784 | 0.5772
CC2782240.314 | Comp Cams | CC | Xtreme RPM Low Lift | 3753 |  |  | 278 |  |  | 224 | 137 | 0.314 |  |  | 0.069 | 0.056 |  | 0.5338 | 0.54008 | 0.5495 | 0.5652 | 0.57148 | 0.5809
CC2802260.315 | Comp Cams | CC | Xtreme RPM Low Lift | 3754 |  |  | 280 |  |  | 226 | 139 | 0.315 |  |  | 0.072 | 0.059 |  | 0.5355 | 0.5418 | 0.55125 | 0.567 | 0.5733 | 0.58275
CC2822280.317 | Comp Cams | CC | Xtreme RPM Low Lift | 3755 |  |  | 282 |  |  | 228 | 141 | 0.317 |  |  | 0.075 | 0.062 |  | 0.5389 | 0.54524 | 0.55475 | 0.5706 | 0.57694 | 0.58645
CC2842300.317 | Comp Cams | CC | Xtreme RPM Low Lift | 3735 |  |  | 284 |  |  | 230 | 142 | 0.317 |  |  | 0.078 | 0.065 |  | 0.5389 | 0.54524 | 0.55475 | 0.5706 | 0.57694 | 0.58645
CC2862320.318 | Comp Cams | CC | Xtreme RPM Low Lift | 3756 |  |  | 286 |  |  | 232 | 144 | 0.318 |  |  | 0.082 | 0.069 |  | 0.5406 | 0.54696 | 0.5565 | 0.5724 | 0.57876 | 0.5883
CC2902360.32 | Comp Cams | CC | Xtreme RPM Low Lift | 3757 |  |  | 290 |  |  | 236 | 147 | 0.32 |  |  | 0.088 | 0.075 |  | 0.544 | 0.5504 | 0.56 | 0.576 | 0.5824 | 0.592
CC3092560.325 | Comp Cams | CC | Xtreme RPM Low Lift | 3659 |  |  | 309 |  |  | 256 | 166 | 0.325 |  |  | 0.123 | 0.109 |  | 0.5525 | 0.559 | 0.56875 | 0.585 | 0.5915 | 0.60125
CC2612080.325 | Comp Cams | CC | Xtreme RPM High Lift | 3707 |  |  | 261 |  |  | 208 | 128 | 0.325 |  |  | 0.045 | 0.036 |  | 0.5525 | 0.559 | 0.56875 | 0.585 | 0.5915 | 0.60125 | Comp Cams Xtreme RPM Lobes - High Lift
CC2632100.327 | Comp Cams | CC | Xtreme RPM High Lift | 3708 |  |  | 263 |  |  | 210 | 129 | 0.327 |  |  | 0.048 | 0.039 |  | 0.5559 | 0.56244 | 0.57225 | 0.5886 | 0.59514 | 0.60495
CC2652120.328 | Comp Cams | CC | Xtreme RPM High Lift | 3709 |  |  | 265 |  |  | 212 | 131 | 0.328 |  |  | 0.051 | 0.041 |  | 0.5576 | 0.56416 | 0.574 | 0.5904 | 0.59696 | 0.6068
CC2672140.328 | Comp Cams | CC | Xtreme RPM High Lift | 3710 |  |  | 267 |  |  | 214 | 133 | 0.328 |  |  | 0.054 | 0.043 |  | 0.5576 | 0.56416 | 0.574 | 0.5904 | 0.59696 | 0.6068
CC2692160.33 | Comp Cams | CC | Xtreme RPM High Lift | 3711 |  |  | 269 |  |  | 216 | 135 | 0.33 |  |  | 0.056 | 0.045 |  | 0.561 | 0.5676 | 0.5775 | 0.594 | 0.6006 | 0.6105
CC2712180.331 | Comp Cams | CC | Xtreme RPM High Lift | 3712 |  |  | 271 |  |  | 218 | 136 | 0.331 |  |  | 0.059 | 0.048 |  | 0.5627 | 0.56932 | 0.57925 | 0.5958 | 0.60242 | 0.61235
CC2732200.331 | Comp Cams | CC | Xtreme RPM High Lift | 3713 |  |  | 273 |  |  | 220 | 138 | 0.331 |  |  | 0.062 | 0.051 |  | 0.5627 | 0.56932 | 0.57925 | 0.5958 | 0.60242 | 0.61235
CC2752220.332 | Comp Cams | CC | Xtreme RPM High Lift | 3714 |  |  | 275 |  |  | 222 | 140 | 0.332 |  |  | 0.066 | 0.054 |  | 0.5644 | 0.57104 | 0.581 | 0.5976 | 0.60424 | 0.6142
CC2772240.334 | Comp Cams | CC | Xtreme RPM High Lift | 3715 |  |  | 277 |  |  | 224 | 142 | 0.334 |  |  | 0.069 | 0.056 |  | 0.5678 | 0.57448 | 0.5845 | 0.6012 | 0.60788 | 0.6179
CC2792260.335 | Comp Cams | CC | Xtreme RPM High Lift | 3716 |  |  | 279 |  |  | 226 | 143 | 0.335 |  |  | 0.072 | 0.059 |  | 0.5695 | 0.5762 | 0.58625 | 0.603 | 0.6097 | 0.61975
CC2812280.335 | Comp Cams | CC | Xtreme RPM High Lift | 3717 |  |  | 281 |  |  | 228 | 145 | 0.335 |  |  | 0.075 | 0.062 |  | 0.5695 | 0.5762 | 0.58625 | 0.603 | 0.6097 | 0.61975
CC2832300.337 | Comp Cams | CC | Xtreme RPM High Lift | 3718 |  |  | 283 |  |  | 230 | 147 | 0.337 |  |  | 0.079 | 0.066 |  | 0.5729 | 0.57964 | 0.58975 | 0.6066 | 0.61334 | 0.62345
CC2852320.338 | Comp Cams | CC | Xtreme RPM High Lift | 3719 |  |  | 285 |  |  | 232 | 148 | 0.338 |  |  | 0.082 | 0.069 |  | 0.5746 | 0.58136 | 0.5915 | 0.6084 | 0.61516 | 0.6253
CC2872340.338 | Comp Cams | CC | Xtreme RPM High Lift | 3706 |  |  | 287 |  |  | 234 | 150 | 0.338 |  |  | 0.086 | 0.072 |  | 0.5746 | 0.58136 | 0.5915 | 0.6084 | 0.61516 | 0.6253
CC2892360.34 | Comp Cams | CC | Xtreme RPM High Lift | 3705 |  |  | 289 |  |  | 236 | 152 | 0.34 |  |  | 0.089 | 0.075 |  | 0.578 | 0.5848 | 0.595 | 0.612 | 0.6188 | 0.629
CC2912380.344 | Comp Cams | CC | Xtreme RPM High Lift | 3652 |  |  | 291 |  |  | 238 | 154 | 0.344 |  |  | 0.093 | 0.079 |  | 0.5848 | 0.59168 | 0.602 | 0.6192 | 0.62608 | 0.6364
CC2932400.346 | Comp Cams | CC | Xtreme RPM High Lift | 3653 |  |  | 293 |  |  | 240 | 156 | 0.346 |  |  | 0.096 | 0.082 |  | 0.5882 | 0.59512 | 0.6055 | 0.6228 | 0.62972 | 0.6401
CC2952420.348 | Comp Cams | CC | Xtreme RPM High Lift | 3654 |  |  | 295 |  |  | 242 | 158 | 0.348 |  |  | 0.1 | 0.085 |  | 0.5916 | 0.59856 | 0.609 | 0.6264 | 0.63336 | 0.6438
CC2972440.35 | Comp Cams | CC | Xtreme RPM High Lift | 3655 |  |  | 297 |  |  | 244 | 160 | 0.35 |  |  | 0.103 | 0.089 |  | 0.595 | 0.602 | 0.6125 | 0.63 | 0.637 | 0.6475
CC2992460.35 | Comp Cams | CC | Xtreme RPM High Lift | 3656 |  |  | 299 |  |  | 246 | 162 | 0.35 |  |  | 0.107 | 0.092 |  | 0.595 | 0.602 | 0.6125 | 0.63 | 0.637 | 0.6475
CC3012480.35 | Comp Cams | CC | Xtreme RPM High Lift | 3657 |  |  | 301 |  |  | 248 | 164 | 0.35 |  |  | 0.111 | 0.097 |  | 0.595 | 0.602 | 0.6125 | 0.63 | 0.637 | 0.6475
CC3032500.35 | Comp Cams | CC | Xtreme RPM High Lift | 3658 |  |  | 303 |  |  | 250 | 166 | 0.35 |  |  | 0.114 | 0.1 |  | 0.595 | 0.602 | 0.6125 | 0.63 | 0.637 | 0.6475
CC3052520.35 | Comp Cams | CC | Xtreme RPM High Lift | 3660 |  |  | 305 |  |  | 252 | 168 | 0.35 |  |  | 0.118 | 0.103 |  | 0.595 | 0.602 | 0.6125 | 0.63 | 0.637 | 0.6475
CC3072540.35 | Comp Cams | CC | Xtreme RPM High Lift | 3661 |  |  | 307 |  |  | 254 | 169 | 0.35 |  |  | 0.122 | 0.107 |  | 0.595 | 0.602 | 0.6125 | 0.63 | 0.637 | 0.6475
CC3092560.351 | Comp Cams | CC | Xtreme RPM High Lift | 3662 |  |  | 309 |  |  | 256 | 170 | 0.351 |  |  | 0.125 | 0.11 |  | 0.5967 | 0.60372 | 0.61425 | 0.6318 | 0.63882 | 0.64935
CC3112580.351 | Comp Cams | CC | Xtreme RPM High Lift | 3663 |  |  | 311 |  |  | 258 | 172 | 0.351 |  |  | 0.129 | 0.114 |  | 0.5967 | 0.60372 | 0.61425 | 0.6318 | 0.63882 | 0.64935
CC3152620.351 | Comp Cams | CC | Xtreme RPM High Lift | 3666 |  |  | 315 |  |  | 262 | 174 | 0.351 |  |  | 0.135 | 0.12 |  | 0.5967 | 0.60372 | 0.61425 | 0.6318 | 0.63882 | 0.64935
CC3192660.351 | Comp Cams | CC | Xtreme RPM High Lift | 3667 |  |  | 319 |  |  | 266 | 177 | 0.351 |  |  | 0.141 | 0.127 |  | 0.5967 | 0.60372 | 0.61425 | 0.6318 | 0.63882 | 0.64935
CC3232700.351 | Comp Cams | CC | Xtreme RPM High Lift | 3668 |  |  | 323 |  |  | 270 | 180 | 0.351 |  |  | 0.147 | 0.133 |  | 0.5967 | 0.60372 | 0.61425 | 0.6318 | 0.63882 | 0.64935
CC2862300.322 | Comp Cams | CC | Xtreme Marine | 3354 |  |  | 286 |  |  | 230 | 142 | 0.322 |  |  | 0.074 | 0.062 |  | 0.5474 | 0.55384 | 0.5635 | 0.5796 | 0.58604 | 0.5957 | Comp Cams Xtreme Marine Lobes
CC2922360.322 | Comp Cams | CC | Xtreme Marine | 3355 |  |  | 292 |  |  | 236 | 146 | 0.322 |  |  | 0.085 | 0.071 |  | 0.5474 | 0.55384 | 0.5635 | 0.5796 | 0.58604 | 0.5957
CC2982420.333 | Comp Cams | CC | Xtreme Marine | 3356 |  |  | 298 |  |  | 242 | 153 | 0.333 |  |  | 0.095 | 0.081 |  | 0.5661 | 0.57276 | 0.58275 | 0.5994 | 0.60606 | 0.61605
CC3042480.333 | Comp Cams | CC | Xtreme Marine | 3357 |  |  | 304 |  |  | 248 | 159 | 0.333 |  |  | 0.106 | 0.092 |  | 0.5661 | 0.57276 | 0.58275 | 0.5994 | 0.60606 | 0.61605
CC3102540.338 | Comp Cams | CC | Xtreme Marine | 3358 |  |  | 310 |  |  | 254 | 163 | 0.338 |  |  | 0.116 | 0.101 |  | 0.5746 | 0.58136 | 0.5915 | 0.6084 | 0.61516 | 0.6253
CC3162600.338 | Comp Cams | CC | Xtreme Marine | 3359 |  |  | 316 |  |  | 260 | 169 | 0.338 |  |  | 0.126 | 0.112 |  | 0.5746 | 0.58136 | 0.5915 | 0.6084 | 0.61516 | 0.6253
CC3222660.342 | Comp Cams | CC | Xtreme Marine | 3362 |  |  | 322 |  |  | 266 | 174 | 0.342 |  |  | 0.136 | 0.122 |  | 0.5814 | 0.58824 | 0.5985 | 0.6156 | 0.62244 | 0.6327
CC3282720.347 | Comp Cams | CC | Xtreme Marine | 3363 |  |  | 328 |  |  | 272 | 179 | 0.347 |  |  | 0.146 | 0.132 |  | 0.5899 | 0.59684 | 0.60725 | 0.6246 | 0.63154 | 0.64195
CC3342780.353 | Comp Cams | CC | Xtreme Marine | 3364 |  |  | 334 |  |  | 278 | 185 | 0.353 |  |  | 0.155 | 0.142 |  | 0.6001 | 0.60716 | 0.61775 | 0.6354 | 0.64246 | 0.65305
CC2902340.36 | Comp Cams | CC | Xtreme Marine High Lift | 3473 |  |  | 290 |  |  | 234 | 152 | 0.36 |  |  | 0.081 | 0.068 |  | 0.612 | 0.6192 | 0.63 | 0.648 | 0.6552 | 0.666 | Comp Cams Xtreme Marine Lobes - High Lift
CC2922360.36 | Comp Cams | CC | Xtreme Marine High Lift | 3474 |  |  | 292 |  |  | 236 | 154 | 0.36 |  |  | 0.085 | 0.071 |  | 0.612 | 0.6192 | 0.63 | 0.648 | 0.6552 | 0.666
CC2942380.35 | Comp Cams | CC | Xtreme Marine High Lift | 3410 |  |  | 294 |  |  | 238 | 154 | 0.35 |  |  | 0.088 | 0.075 |  | 0.595 | 0.602 | 0.6125 | 0.63 | 0.637 | 0.6475
CC2942380.36 | Comp Cams | CC | Xtreme Marine High Lift | 3475 |  |  | 294 |  |  | 238 | 156 | 0.36 |  |  | 0.088 | 0.075 |  | 0.612 | 0.6192 | 0.63 | 0.648 | 0.6552 | 0.666
CC2962400.36 | Comp Cams | CC | Xtreme Marine High Lift | 3376 |  |  | 296 |  |  | 240 | 157 | 0.36 |  |  | 0.092 | 0.078 |  | 0.612 | 0.6192 | 0.63 | 0.648 | 0.6552 | 0.666
CC3002440.35 | Comp Cams | CC | Xtreme Marine High Lift | 3411 |  |  | 300 |  |  | 244 | 159 | 0.35 |  |  | 0.099 | 0.085 |  | 0.595 | 0.602 | 0.6125 | 0.63 | 0.637 | 0.6475
CC3002440.38 | Comp Cams | CC | Xtreme Marine High Lift | 3479 |  |  | 300 |  |  | 244 | 163 | 0.38 |  |  | 0.1 | 0.085 |  | 0.646 | 0.6536 | 0.665 | 0.684 | 0.6916 | 0.703
CC3042480.38 | Comp Cams | CC | Xtreme Marine High Lift | 3370 |  |  | 304 |  |  | 248 | 167 | 0.38 |  |  | 0.107 | 0.092 |  | 0.646 | 0.6536 | 0.665 | 0.684 | 0.6916 | 0.703
CC3062500.36 | Comp Cams | CC | Xtreme Marine High Lift | 3377 |  |  | 306 |  |  | 250 | 166 | 0.36 |  |  | 0.111 | 0.096 |  | 0.612 | 0.6192 | 0.63 | 0.648 | 0.6552 | 0.666
CC3082540.38 | Comp Cams | CC | Xtreme Marine High Lift | 3371 |  |  | 308 |  |  | 254 | 171 | 0.38 |  |  | 0.119 | 0.103 |  | 0.646 | 0.6536 | 0.665 | 0.684 | 0.6916 | 0.703
CC3142580.38 | Comp Cams | CC | Xtreme Marine High Lift | 3372 |  |  | 314 |  |  | 258 | 175 | 0.38 |  |  | 0.126 | 0.111 |  | 0.646 | 0.6536 | 0.665 | 0.684 | 0.6916 | 0.703
CC3182620.38 | Comp Cams | CC | Xtreme Marine High Lift | 3373 |  |  | 318 |  |  | 262 | 179 | 0.38 |  |  | 0.134 | 0.118 |  | 0.646 | 0.6536 | 0.665 | 0.684 | 0.6916 | 0.703
CC3222660.38 | Comp Cams | CC | Xtreme Marine High Lift | 3374 |  |  | 322 |  |  | 266 | 182 | 0.38 |  |  | 0.142 | 0.126 |  | 0.646 | 0.6536 | 0.665 | 0.684 | 0.6916 | 0.703
CC3262700.38 | Comp Cams | CC | Xtreme Marine High Lift | 3375 |  |  | 326 |  |  | 270 | 186 | 0.38 |  |  | 0.149 | 0.134 |  | 0.646 | 0.6536 | 0.665 | 0.684 | 0.6916 | 0.703
CC3302740.38 | Comp Cams | CC | Xtreme Marine High Lift | 3447 |  |  | 330 |  |  | 274 | 190 | 0.38 |  |  | 0.157 | 0.141 |  | 0.646 | 0.6536 | 0.665 | 0.684 | 0.6916 | 0.703
CC2852320.341 | Comp Cams | CC | Cheater HR | 3404 |  |  | 285 |  |  | 232 | 147 | 0.341 |  |  | 0.078 | 0.065 |  | 0.5797 | 0.58652 | 0.59675 | 0.6138 | 0.62062 | 0.63085 | Comp Cams Cheater HR Lift Rule Competition Hydraulic Roller Lobes
CC2892360.312 | Comp Cams | CC | Cheater HR | 3390 |  |  | 289 |  |  | 236 | 148 | 0.312 |  |  | 0.085 | 0.072 |  | 0.5304 | 0.53664 | 0.546 | 0.5616 | 0.56784 | 0.5772
CC2892360.329 | Comp Cams | CC | Cheater HR | 3299 |  |  | 289 |  |  | 236 | 150 | 0.329 |  |  | 0.085 | 0.072 |  | 0.5593 | 0.56588 | 0.57575 | 0.5922 | 0.59878 | 0.60865
CC2892360.341 | Comp Cams | CC | Cheater HR | 3400 |  |  | 289 |  |  | 236 | 151 | 0.341 |  |  | 0.085 | 0.072 |  | 0.5797 | 0.58652 | 0.59675 | 0.6138 | 0.62062 | 0.63085
CC2912380.312 | Comp Cams | CC | Cheater HR | 3391 |  |  | 291 |  |  | 238 | 150 | 0.312 |  |  | 0.088 | 0.075 |  | 0.5304 | 0.53664 | 0.546 | 0.5616 | 0.56784 | 0.5772
CC2932400.312 | Comp Cams | CC | Cheater HR | 3392 |  |  | 293 |  |  | 240 | 152 | 0.312 |  |  | 0.091 | 0.078 |  | 0.5304 | 0.53664 | 0.546 | 0.5616 | 0.56784 | 0.5772
CC2932400.341 | Comp Cams | CC | Cheater HR | 3398 |  |  | 293 |  |  | 240 | 155 | 0.341 |  |  | 0.091 | 0.078 |  | 0.5797 | 0.58652 | 0.59675 | 0.6138 | 0.62062 | 0.63085
CC2952420.312 | Comp Cams | CC | Cheater HR | 3393 |  |  | 295 |  |  | 242 | 154 | 0.312 |  |  | 0.095 | 0.081 |  | 0.5304 | 0.53664 | 0.546 | 0.5616 | 0.56784 | 0.5772
CC2972440.312 | Comp Cams | CC | Cheater HR | 3394 |  |  | 297 |  |  | 244 | 156 | 0.312 |  |  | 0.098 | 0.085 |  | 0.5304 | 0.53664 | 0.546 | 0.5616 | 0.56784 | 0.5772
CC2972440.329 | Comp Cams | CC | Cheater HR | 3297 |  |  | 297 |  |  | 244 | 158 | 0.329 |  |  | 0.098 | 0.085 |  | 0.5593 | 0.56588 | 0.57575 | 0.5922 | 0.59878 | 0.60865
CC2972440.334 | Comp Cams | CC | Cheater HR | 3295 |  |  | 297 |  |  | 244 | 159 | 0.334 |  |  | 0.099 | 0.085 |  | 0.5678 | 0.57448 | 0.5845 | 0.6012 | 0.60788 | 0.6179
CC2972440.341 | Comp Cams | CC | Cheater HR | 3384 |  |  | 297 |  |  | 244 | 159 | 0.341 |  |  | 0.098 | 0.085 |  | 0.5797 | 0.58652 | 0.59675 | 0.6138 | 0.62062 | 0.63085
CC2992460.312 | Comp Cams | CC | Cheater HR | 3395 |  |  | 299 |  |  | 246 | 158 | 0.312 |  |  | 0.102 | 0.088 |  | 0.5304 | 0.53664 | 0.546 | 0.5616 | 0.56784 | 0.5772
CC3012480.312 | Comp Cams | CC | Cheater HR | 3396 |  |  | 301 |  |  | 248 | 160 | 0.312 |  |  | 0.105 | 0.091 |  | 0.5304 | 0.53664 | 0.546 | 0.5616 | 0.56784 | 0.5772
CC3012480.334 | Comp Cams | CC | Cheater HR | 3296 |  |  | 301 |  |  | 248 | 163 | 0.334 |  |  | 0.106 | 0.092 |  | 0.5678 | 0.57448 | 0.5845 | 0.6012 | 0.60788 | 0.6179
CC3012480.341 | Comp Cams | CC | Cheater HR | 3399 |  |  | 301 |  |  | 248 | 163 | 0.341 |  |  | 0.106 | 0.091 |  | 0.5797 | 0.58652 | 0.59675 | 0.6138 | 0.62062 | 0.63085
CC3032500.312 | Comp Cams | CC | Cheater HR | 3397 |  |  | 303 |  |  | 250 | 162 | 0.312 |  |  | 0.109 | 0.095 |  | 0.5304 | 0.53664 | 0.546 | 0.5616 | 0.56784 | 0.5772
CC3052520.329 | Comp Cams | CC | Cheater HR | 3298 |  |  | 305 |  |  | 252 | 166 | 0.329 |  |  | 0.113 | 0.098 |  | 0.5593 | 0.56588 | 0.57575 | 0.5922 | 0.59878 | 0.60865
CC3052520.341 | Comp Cams | CC | Cheater HR | 3385 |  |  | 305 |  |  | 252 | 167 | 0.341 |  |  | 0.113 | 0.098 |  | 0.5797 | 0.58652 | 0.59675 | 0.6138 | 0.62062 | 0.63085
CC3072540.316 | Comp Cams | CC | Cheater HR | 3336 |  |  | 307 |  |  | 254 | 166 | 0.316 |  |  | 0.116 | 0.102 |  | 0.5372 | 0.54352 | 0.553 | 0.5688 | 0.57512 | 0.5846
CC3072540.323 | Comp Cams | CC | Cheater HR | 3284 |  |  | 307 |  |  | 254 | 167 | 0.323 |  |  | 0.116 | 0.102 |  | 0.5491 | 0.55556 | 0.56525 | 0.5814 | 0.58786 | 0.59755
CC3072540.365 | Comp Cams | CC | Cheater HR | 3288 |  |  | 307 |  |  | 254 | 171 | 0.365 |  |  | 0.118 | 0.103 |  | 0.6205 | 0.6278 | 0.63875 | 0.657 | 0.6643 | 0.67525
CC3092560.341 | Comp Cams | CC | Cheater HR | 3386 |  |  | 309 |  |  | 256 | 171 | 0.341 |  |  | 0.12 | 0.106 |  | 0.5797 | 0.58652 | 0.59675 | 0.6138 | 0.62062 | 0.63085
CC3112580.316 | Comp Cams | CC | Cheater HR | 3338 |  |  | 311 |  |  | 258 | 170 | 0.316 |  |  | 0.123 | 0.109 |  | 0.5372 | 0.54352 | 0.553 | 0.5688 | 0.57512 | 0.5846
CC3112580.323 | Comp Cams | CC | Cheater HR | 3282 |  |  | 311 |  |  | 258 | 171 | 0.323 |  |  | 0.124 | 0.109 |  | 0.5491 | 0.55556 | 0.56525 | 0.5814 | 0.58786 | 0.59755
CC3112580.365 | Comp Cams | CC | Cheater HR | 3286 |  |  | 311 |  |  | 258 | 175 | 0.365 |  |  | 0.125 | 0.11 |  | 0.6205 | 0.6278 | 0.63875 | 0.657 | 0.6643 | 0.67525
CC3132600.341 | Comp Cams | CC | Cheater HR | 3387 |  |  | 313 |  |  | 260 | 175 | 0.341 |  |  | 0.128 | 0.113 |  | 0.5797 | 0.58652 | 0.59675 | 0.6138 | 0.62062 | 0.63085
CC3172640.341 | Comp Cams | CC | Cheater HR | 3388 |  |  | 317 |  |  | 264 | 179 | 0.341 |  |  | 0.136 | 0.12 |  | 0.5797 | 0.58652 | 0.59675 | 0.6138 | 0.62062 | 0.63085
CC3192660.316 | Comp Cams | CC | Cheater HR | 3337 |  |  | 319 |  |  | 266 | 178 | 0.316 |  |  | 0.138 | 0.123 |  | 0.5372 | 0.54352 | 0.553 | 0.5688 | 0.57512 | 0.5846
CC3192660.323 | Comp Cams | CC | Cheater HR | 3285 |  |  | 319 |  |  | 266 | 179 | 0.323 |  |  | 0.139 | 0.124 |  | 0.5491 | 0.55556 | 0.56525 | 0.5814 | 0.58786 | 0.59755
CC3192660.365 | Comp Cams | CC | Cheater HR | 3289 |  |  | 319 |  |  | 266 | 183 | 0.365 |  |  | 0.141 | 0.125 |  | 0.6205 | 0.6278 | 0.63875 | 0.657 | 0.6643 | 0.67525
CC3212680.312 | Comp Cams | CC | Cheater HR | 3335 |  |  | 321 |  |  | 268 | 180 | 0.312 |  |  | 0.142 | 0.127 |  | 0.5304 | 0.53664 | 0.546 | 0.5616 | 0.56784 | 0.5772
CC3212680.341 | Comp Cams | CC | Cheater HR | 3389 |  |  | 321 |  |  | 268 | 183 | 0.341 |  |  | 0.143 | 0.128 |  | 0.5797 | 0.58652 | 0.59675 | 0.6138 | 0.62062 | 0.63085
CC3292700.316 | Comp Cams | CC | Cheater HR | 3339 |  |  | 329 |  |  | 270 | 182 | 0.316 |  |  | 0.146 | 0.139 |  | 0.5372 | 0.54352 | 0.553 | 0.5688 | 0.57512 | 0.5846
CC3232700.323 | Comp Cams | CC | Cheater HR | 3283 |  |  | 323 |  |  | 270 | 183 | 0.323 |  |  | 0.146 | 0.131 |  | 0.5491 | 0.55556 | 0.56525 | 0.5814 | 0.58786 | 0.59755
CC3232700.365 | Comp Cams | CC | Cheater HR | 3287 |  |  | 323 |  |  | 270 | 187 | 0.365 |  |  | 0.149 | 0.133 |  | 0.6205 | 0.6278 | 0.63875 | 0.657 | 0.6643 | 0.67525
CC3252720.341 | Comp Cams | CC | Cheater HR | 3405 |  |  | 325 |  |  | 272 | 187 | 0.341 |  |  | 0.151 | 0.136 |  | 0.5797 | 0.58652 | 0.59675 | 0.6138 | 0.62062 | 0.63085
CC2692200.342 | Comp Cams | CC | Xtreme Energy XE-R | 3720 |  |  | 269 |  |  | 220 | 143 | 0.342 |  |  | 0.062 | 0.049 |  | 0.5814 | 0.58824 | 0.5985 | 0.6156 | 0.62244 | 0.6327 | Comp Cams Xtreme Energy XE-R Lobes
CC2712220.342 | Comp Cams | CC | Xtreme Energy XE-R | 3721 |  |  | 271 |  |  | 222 | 144 | 0.342 |  |  | 0.065 | 0.052 |  | 0.5814 | 0.58824 | 0.5985 | 0.6156 | 0.62244 | 0.6327
CC2732240.342 | Comp Cams | CC | Xtreme Energy XE-R | 3722 |  |  | 273 |  |  | 224 | 146 | 0.342 |  |  | 0.069 | 0.055 |  | 0.5814 | 0.58824 | 0.5985 | 0.6156 | 0.62244 | 0.6327
CC2752260.344 | Comp Cams | CC | Xtreme Energy XE-R | 3723 |  |  | 275 |  |  | 226 | 147 | 0.344 |  |  | 0.073 | 0.059 |  | 0.5848 | 0.59168 | 0.602 | 0.6192 | 0.62608 | 0.6364
CC2772280.346 | Comp Cams | CC | Xtreme Energy XE-R | 3724 |  |  | 277 |  |  | 228 | 149 | 0.346 |  |  | 0.076 | 0.062 |  | 0.5882 | 0.59512 | 0.6055 | 0.6228 | 0.62972 | 0.6401
CC2792300.348 | Comp Cams | CC | Xtreme Energy XE-R | 3725 |  |  | 279 |  |  | 230 | 151 | 0.348 |  |  | 0.08 | 0.065 |  | 0.5916 | 0.59856 | 0.609 | 0.6264 | 0.63336 | 0.6438
CC2812320.35 | Comp Cams | CC | Xtreme Energy XE-R | 3726 |  |  | 281 |  |  | 232 | 153 | 0.35 |  |  | 0.083 | 0.069 |  | 0.595 | 0.602 | 0.6125 | 0.63 | 0.637 | 0.6475
CC2832340.352 | Comp Cams | CC | Xtreme Energy XE-R | 3727 |  |  | 283 |  |  | 234 | 155 | 0.352 |  |  | 0.087 | 0.072 |  | 0.5984 | 0.60544 | 0.616 | 0.6336 | 0.64064 | 0.6512
CC2852360.354 | Comp Cams | CC | Xtreme Energy XE-R | 3728 |  |  | 285 |  |  | 236 | 157 | 0.354 |  |  | 0.091 | 0.076 |  | 0.6018 | 0.60888 | 0.6195 | 0.6372 | 0.64428 | 0.6549
CC2872380.356 | Comp Cams | CC | Xtreme Energy XE-R | 3729 |  |  | 287 |  |  | 238 | 159 | 0.356 |  |  | 0.095 | 0.079 |  | 0.6052 | 0.61232 | 0.623 | 0.6408 | 0.64792 | 0.6586
CC2892400.358 | Comp Cams | CC | Xtreme Energy XE-R | 3730 |  |  | 289 |  |  | 240 | 161 | 0.358 |  |  | 0.099 | 0.083 |  | 0.6086 | 0.61576 | 0.6265 | 0.6444 | 0.65156 | 0.6623
CC2912420.359 | Comp Cams | CC | Xtreme Energy XE-R | 3731 |  |  | 291 |  |  | 242 | 163 | 0.359 |  |  | 0.102 | 0.087 |  | 0.6103 | 0.61748 | 0.62825 | 0.6462 | 0.65338 | 0.66415
CC2932440.36 | Comp Cams | CC | Xtreme Energy XE-R | 3732 |  |  | 293 |  |  | 244 | 165 | 0.36 |  |  | 0.106 | 0.091 |  | 0.612 | 0.6192 | 0.63 | 0.648 | 0.6552 | 0.666
CC2952460.361 | Comp Cams | CC | Xtreme Energy XE-R | 3733 |  |  | 295 |  |  | 246 | 166 | 0.361 |  |  | 0.11 | 0.095 |  | 0.6137 | 0.62092 | 0.63175 | 0.6498 | 0.65702 | 0.66785
CC2972480.362 | Comp Cams | CC | Xtreme Energy XE-R | 3734 |  |  | 297 |  |  | 248 | 168 | 0.362 |  |  | 0.114 | 0.098 |  | 0.6154 | 0.62264 | 0.6335 | 0.6516 | 0.65884 | 0.6697
CC2752190.325 | Comp Cams | CC | Thumpr Intake | 3528 |  |  | 275 |  |  | 219 | 133 | 0.325 |  |  | 0.058 | 0.047 |  | 0.5525 | 0.559 | 0.56875 | 0.585 | 0.5915 | 0.60125 | Comp Cams Thumpr Intake Lobes
CC2832270.331 | Comp Cams | CC | Thumpr Intake | 3532 |  |  | 283 |  |  | 227 | 140 | 0.331 |  |  | 0.07 | 0.058 |  | 0.5627 | 0.56932 | 0.57925 | 0.5958 | 0.60242 | 0.61235
CC2912350.337 | Comp Cams | CC | Thumpr Intake | 3534 |  |  | 291 |  |  | 235 | 148 | 0.337 |  |  | 0.082 | 0.07 |  | 0.5729 | 0.57964 | 0.58975 | 0.6066 | 0.61334 | 0.62345
CC2992430.344 | Comp Cams | CC | Thumpr Intake | 3536 |  |  | 299 |  |  | 243 | 156 | 0.344 |  |  | 0.096 | 0.082 |  | 0.5848 | 0.59168 | 0.602 | 0.6192 | 0.62608 | 0.6364
CC2952330.315 | Comp Cams | CC | Thumpr Exhaust | 3541 |  |  | 295 |  |  | 233 | 139 | 0.315 |  |  | 0.082 | 0.07 |  | 0.5355 | 0.5418 | 0.55125 | 0.567 | 0.5733 | 0.58275 | Comp Cams Thumpr Exhaust Lobes
CC3032410.321 | Comp Cams | CC | Thumpr Exhaust | 3543 |  |  | 303 |  |  | 241 | 147 | 0.321 |  |  | 0.094 | 0.082 |  | 0.5457 | 0.55212 | 0.56175 | 0.5778 | 0.58422 | 0.59385
CC3112490.328 | Comp Cams | CC | Thumpr Exhaust | 3545 |  |  | 311 |  |  | 249 | 155 | 0.328 |  |  | 0.107 | 0.094 |  | 0.5576 | 0.56416 | 0.574 | 0.5904 | 0.59696 | 0.6068
CC3192570.335 | Comp Cams | CC | Thumpr Exhaust | 3547 |  |  | 319 |  |  | 257 | 164 | 0.335 |  |  | 0.12 | 0.107 |  | 0.5695 | 0.5762 | 0.58625 | 0.603 | 0.6097 | 0.61975
CC2522020.344 | Comp Cams | CC | XFI Intake | 3010 |  |  | 252 |  |  | 202 | 128 | 0.344 |  |  | 0.036 | 0.027 |  | 0.5848 | 0.59168 | 0.602 | 0.6192 | 0.62608 | 0.6364 | Comp Cams XFI Intake Lobes
CC2562060.347 | Comp Cams | CC | XFI Intake | 3011 |  |  | 256 |  |  | 206 | 132 | 0.347 |  |  | 0.041 | 0.032 |  | 0.5899 | 0.59684 | 0.60725 | 0.6246 | 0.63154 | 0.64195
CC2602100.35 | Comp Cams | CC | XFI Intake | 3012 |  |  | 260 |  |  | 210 | 136 | 0.35 |  |  | 0.047 | 0.036 |  | 0.595 | 0.602 | 0.6125 | 0.63 | 0.637 | 0.6475
CC2642140.353 | Comp Cams | CC | XFI Intake | 3013 |  |  | 264 |  |  | 214 | 139 | 0.353 |  |  | 0.052 | 0.041 |  | 0.6001 | 0.60716 | 0.61775 | 0.6354 | 0.64246 | 0.65305
CC2682180.356 | Comp Cams | CC | XFI Intake | 3014 |  |  | 268 |  |  | 218 | 143 | 0.356 |  |  | 0.058 | 0.047 |  | 0.6052 | 0.61232 | 0.623 | 0.6408 | 0.64792 | 0.6586
CC2742240.358 | Comp Cams | CC | XFI Intake | 3015 |  |  | 274 |  |  | 224 | 149 | 0.358 |  |  | 0.068 | 0.055 |  | 0.6086 | 0.61576 | 0.6265 | 0.6444 | 0.65156 | 0.6623
CC2802300.36 | Comp Cams | CC | XFI Intake | 3016 |  |  | 280 |  |  | 230 | 154 | 0.36 |  |  | 0.079 | 0.065 |  | 0.612 | 0.6192 | 0.63 | 0.648 | 0.6552 | 0.666
CC2862360.362 | Comp Cams | CC | XFI Intake | 3017 |  |  | 286 |  |  | 236 | 159 | 0.362 |  |  | 0.09 | 0.075 |  | 0.6154 | 0.62264 | 0.6335 | 0.6516 | 0.65884 | 0.6697
CC2922420.365 | Comp Cams | CC | XFI Intake | 3018 |  |  | 292 |  |  | 242 | 165 | 0.365 |  |  | 0.102 | 0.087 |  | 0.6205 | 0.6278 | 0.63875 | 0.657 | 0.6643 | 0.67525
CC2642120.341 | Comp Cams | CC | XFI Exhaust | 3033 |  |  | 264 |  |  | 212 | 135 | 0.341 |  |  | 0.05 | 0.04 |  | 0.5797 | 0.58652 | 0.59675 | 0.6138 | 0.62062 | 0.63085 | Comp Cams XFI Exhaust Lobes
CC2702180.347 | Comp Cams | CC | XFI Exhaust | 3034 |  |  | 270 |  |  | 218 | 141 | 0.347 |  |  | 0.059 | 0.048 |  | 0.5899 | 0.59684 | 0.60725 | 0.6246 | 0.63154 | 0.64195
CC2762240.353 | Comp Cams | CC | XFI Exhaust | 3035 |  |  | 276 |  |  | 224 | 147 | 0.353 |  |  | 0.069 | 0.056 |  | 0.6001 | 0.60716 | 0.61775 | 0.6354 | 0.64246 | 0.65305
CC2822300.355 | Comp Cams | CC | XFI Exhaust | 3036 |  |  | 282 |  |  | 230 | 152 | 0.355 |  |  | 0.08 | 0.066 |  | 0.6035 | 0.6106 | 0.62125 | 0.639 | 0.6461 | 0.65675
CC2882360.357 | Comp Cams | CC | XFI Exhaust | 3037 |  |  | 288 |  |  | 236 | 158 | 0.357 |  |  | 0.091 | 0.076 |  | 0.6069 | 0.61404 | 0.62475 | 0.6426 | 0.64974 | 0.66045
CC2942420.36 | Comp Cams | CC | XFI Exhaust | 3038 |  |  | 294 |  |  | 242 | 163 | 0.36 |  |  | 0.102 | 0.087 |  | 0.612 | 0.6192 | 0.63 | 0.648 | 0.6552 | 0.666
CC3002480.362 | Comp Cams | CC | XFI Exhaust | 3039 |  |  | 300 |  |  | 248 | 169 | 0.362 |  |  | 0.114 | 0.098 |  | 0.6154 | 0.62264 | 0.6335 | 0.6516 | 0.65884 | 0.6697
CC2652150.355 | Comp Cams | CC | Xtreme Energy LSL | 13014 |  |  | 265 |  |  | 215 | 139 | 0.355 |  |  | 0.054 | 0.042 |  | 0.6035 | 0.6106 | 0.62125 | 0.639 | 0.6461 | 0.65675 | Comp Cams Xtreme Energy LSL Lobes
CC2692190.357 | Comp Cams | CC | Xtreme Energy LSL | 13015 |  |  | 269 |  |  | 219 | 143 | 0.357 |  |  | 0.06 | 0.048 |  | 0.6069 | 0.61404 | 0.62475 | 0.6426 | 0.64974 | 0.66045
CC2732230.359 | Comp Cams | CC | Xtreme Energy LSL | 13016 |  |  | 273 |  |  | 223 | 147 | 0.359 |  |  | 0.067 | 0.054 |  | 0.6103 | 0.61748 | 0.62825 | 0.6462 | 0.65338 | 0.66415
CC2772270.361 | Comp Cams | CC | Xtreme Energy LSL | 13017 |  |  | 277 |  |  | 227 | 151 | 0.361 |  |  | 0.074 | 0.06 |  | 0.6137 | 0.62092 | 0.63175 | 0.6498 | 0.65702 | 0.66785
CC2812310.363 | Comp Cams | CC | Xtreme Energy LSL | 13018 |  |  | 281 |  |  | 231 | 154 | 0.363 |  |  | 0.081 | 0.067 |  | 0.6171 | 0.62436 | 0.63525 | 0.6534 | 0.66066 | 0.67155
CC2852350.365 | Comp Cams | CC | Xtreme Energy LSL | 13019 |  |  | 285 |  |  | 235 | 158 | 0.365 |  |  | 0.089 | 0.074 |  | 0.6205 | 0.6278 | 0.63875 | 0.657 | 0.6643 | 0.67525
CC2892390.367 | Comp Cams | CC | Xtreme Energy LSL | 13020 |  |  | 289 |  |  | 239 | 162 | 0.367 |  |  | 0.096 | 0.081 |  | 0.6239 | 0.63124 | 0.64225 | 0.6606 | 0.66794 | 0.67895
CC2932430.367 | Comp Cams | CC | Xtreme Energy LSL | 13021 |  |  | 293 |  |  | 243 | 166 | 0.367 |  |  | 0.105 | 0.089 |  | 0.6239 | 0.63124 | 0.64225 | 0.6606 | 0.66794 | 0.67895
CC2972470.367 | Comp Cams | CC | Xtreme Energy LSL | 13022 |  |  | 297 |  |  | 247 | 169 | 0.367 |  |  | 0.113 | 0.097 |  | 0.6239 | 0.63124 | 0.64225 | 0.6606 | 0.66794 | 0.67895
CC3012510.367 | Comp Cams | CC | Xtreme Energy LSL | 13023 |  |  | 301 |  |  | 251 | 173 | 0.367 |  |  | 0.121 | 0.105 |  | 0.6239 | 0.63124 | 0.64225 | 0.6606 | 0.66794 | 0.67895
CC3052550.367 | Comp Cams | CC | Xtreme Energy LSL | 13024 |  |  | 305 |  |  | 255 | 176 | 0.367 |  |  | 0.129 | 0.113 |  | 0.6239 | 0.63124 | 0.64225 | 0.6606 | 0.66794 | 0.67895
CC3092590.367 | Comp Cams | CC | Xtreme Energy LSL | 13025 |  |  | 309 |  |  | 259 | 180 | 0.367 |  |  | 0.137 | 0.121 |  | 0.6239 | 0.63124 | 0.64225 | 0.6606 | 0.66794 | 0.67895
CC3132630.367 | Comp Cams | CC | Xtreme Energy LSL | 13026 |  |  | 313 |  |  | 263 | 183 | 0.367 |  |  | 0.145 | 0.129 |  | 0.6239 | 0.63124 | 0.64225 | 0.6606 | 0.66794 | 0.67895
CC3172670.367 | Comp Cams | CC | Xtreme Energy LSL | 13027 |  |  | 317 |  |  | 267 | 187 | 0.367 |  |  | 0.153 | 0.137 |  | 0.6239 | 0.63124 | 0.64225 | 0.6606 | 0.66794 | 0.67895
CC3212710.367 | Comp Cams | CC | Xtreme Energy LSL | 13028 |  |  | 321 |  |  | 271 | 190 | 0.367 |  |  | 0.16 | 0.144 |  | 0.6239 | 0.63124 | 0.64225 | 0.6606 | 0.66794 | 0.67895
CC3252750.367 | Comp Cams | CC | Xtreme Energy LSL | 13029 |  |  | 325 |  |  | 275 | 193 | 0.367 |  |  | 0.167 | 0.151 |  | 0.6239 | 0.63124 | 0.64225 | 0.6606 | 0.66794 | 0.67895
CC2652150.37 | Comp Cams | CC | Xtreme Energy LSK | 2124 |  |  | 265 |  |  | 215 | 142 | 0.37 |  |  | 0.054 | 0.042 |  | 0.629 | 0.6364 | 0.6475 | 0.666 | 0.6734 | 0.6845 | Comp Cams Xtreme Energy LSK Lobes
CC2692190.372 | Comp Cams | CC | Xtreme Energy LSK | 2125 |  |  | 269 |  |  | 219 | 145 | 0.372 |  |  | 0.06 | 0.048 |  | 0.6324 | 0.63984 | 0.651 | 0.6696 | 0.67704 | 0.6882
CC2732230.374 | Comp Cams | CC | Xtreme Energy LSK | 2126 |  |  | 273 |  |  | 223 | 149 | 0.374 |  |  | 0.066 | 0.054 |  | 0.6358 | 0.64328 | 0.6545 | 0.6732 | 0.68068 | 0.6919
CC2772270.376 | Comp Cams | CC | Xtreme Energy LSK | 2127 |  |  | 277 |  |  | 227 | 153 | 0.376 |  |  | 0.074 | 0.06 |  | 0.6392 | 0.64672 | 0.658 | 0.6768 | 0.68432 | 0.6956
CC2762290.371 | Comp Cams | CC | Xtreme Energy LSK | 2108 |  |  | 276 |  |  | 229 | 157 | 0.371 |  |  | 0.08 | 0.065 |  | 0.6307 | 0.63812 | 0.64925 | 0.6678 | 0.67522 | 0.68635
CC2812310.378 | Comp Cams | CC | Xtreme Energy LSK | 2128 |  |  | 281 |  |  | 231 | 156 | 0.378 |  |  | 0.081 | 0.067 |  | 0.6426 | 0.65016 | 0.6615 | 0.6804 | 0.68796 | 0.6993
CC2932350.381 | Comp Cams | CC | Xtreme Energy LSK | 2118 |  |  | 293 | 270 |  | 235 | 160 | 0.381 |  |  | 0.087 | 0.073 |  | 0.6477 | 0.65532 | 0.66675 | 0.6858 | 0.69342 | 0.70485
CC2852350.38 | Comp Cams | CC | Xtreme Energy LSK | 2129 |  |  | 285 |  |  | 235 | 160 | 0.38 |  |  | 0.089 | 0.074 |  | 0.646 | 0.6536 | 0.665 | 0.684 | 0.6916 | 0.703
CC2892390.382 | Comp Cams | CC | Xtreme Energy LSK | 2130 |  |  | 289 |  |  | 239 | 164 | 0.382 |  |  | 0.096 | 0.081 |  | 0.6494 | 0.65704 | 0.6685 | 0.6876 | 0.69524 | 0.7067
CC3022400.378 | Comp Cams | CC | Xtreme Energy LSK | 2119 |  |  | 302 | 277 |  | 240 | 160 | 0.378 |  |  | 0.087 | 0.073 |  | 0.6426 | 0.65016 | 0.6615 | 0.6804 | 0.68796 | 0.6993
CC3032420.371 | Comp Cams | CC | Xtreme Energy LSK | 2117 |  |  | 303 |  |  | 242 | 164 | 0.371 |  |  | 0.098 | 0.083 |  | 0.6307 | 0.63812 | 0.64925 | 0.6678 | 0.67522 | 0.68635
CC3012430.385 | Comp Cams | CC | Xtreme Energy LSK | 2120 |  |  | 301 | 279 |  | 243 | 167 | 0.385 |  |  | 0.103 | 0.087 |  | 0.6545 | 0.6622 | 0.67375 | 0.693 | 0.7007 | 0.71225
CC2932430.384 | Comp Cams | CC | Xtreme Energy LSK | 2131 |  |  | 293 |  |  | 243 | 168 | 0.384 |  |  | 0.104 | 0.089 |  | 0.6528 | 0.66048 | 0.672 | 0.6912 | 0.69888 | 0.7104
CC2972470.386 | Comp Cams | CC | Xtreme Energy LSK | 2132 |  |  | 297 |  |  | 247 | 171 | 0.386 |  |  | 0.113 | 0.096 |  | 0.6562 | 0.66392 | 0.6755 | 0.6948 | 0.70252 | 0.7141
CC2852480.382 | Comp Cams | CC | Xtreme Energy LSK | 2121 |  |  | 310 | 285 |  | 248 | 169 | 0.382 |  |  | 0.11 | 0.094 |  | 0.6494 | 0.65704 | 0.6685 | 0.6876 | 0.69524 | 0.7067
CC2862510.389 | Comp Cams | CC | Xtreme Energy LSK | 2122 |  |  | 307 | 286 |  | 251 | 174 | 0.389 |  |  | 0.12 | 0.103 |  | 0.6613 | 0.66908 | 0.68075 | 0.7002 | 0.70798 | 0.71965
CC3012510.388 | Comp Cams | CC | Xtreme Energy LSK | 2133 |  |  | 301 |  |  | 251 | 175 | 0.388 |  |  | 0.121 | 0.104 |  | 0.6596 | 0.66736 | 0.679 | 0.6984 | 0.70616 | 0.7178
CC3052550.39 | Comp Cams | CC | Xtreme Energy LSK | 2134 |  |  | 305 |  |  | 255 | 179 | 0.39 |  |  | 0.13 | 0.113 |  | 0.663 | 0.6708 | 0.6825 | 0.702 | 0.7098 | 0.7215
CC3162560.386 | Comp Cams | CC | Xtreme Energy LSK | 2123 |  |  | 316 | 293 |  | 256 | 177 | 0.386 |  |  | 0.126 | 0.11 |  | 0.6562 | 0.66392 | 0.6755 | 0.6948 | 0.70252 | 0.7141
CC3092590.39 | Comp Cams | CC | Xtreme Energy LSK | 2135 |  |  | 309 |  |  | 259 | 183 | 0.39 |  |  | 0.138 | 0.121 |  | 0.663 | 0.6708 | 0.6825 | 0.702 | 0.7098 | 0.7215
CC3132630.39 | Comp Cams | CC | Xtreme Energy LSK | 2136 |  |  | 313 |  |  | 263 | 186 | 0.39 |  |  | 0.146 | 0.129 |  | 0.663 | 0.6708 | 0.6825 | 0.702 | 0.7098 | 0.7215
CC2461940.295 | Comp Cams | CC | Xtreme Tri-Power Intake | 3590 |  |  | 246 |  |  | 194 | 111 | 0.295 | [5 empty] | 0.5015 | 0.5074 | 0.51625 | 0.531 | 0.5369 | 0.54575 | Comp Cams Xtreme Tri-Power Lobes
CC2542020.299 | Comp Cams | CC | Xtreme Tri-Power Intake | 3591 |  |  | 254 |  |  | 202 | 118 | 0.299 | [5 empty] | 0.5083 | 0.51428 | 0.52325 | 0.5382 | 0.54418 | 0.55315
CC2632110.303 | Comp Cams | CC | Xtreme Tri-Power Intake | 3592 |  |  | 263 |  |  | 211 | 125 | 0.303 | [5 empty] | 0.5151 | 0.52116 | 0.53025 | 0.5454 | 0.55146 | 0.56055
CC2572060.291 | Comp Cams | CC | Xtreme Tri-Power Exhaust | 3595 |  |  | 257 |  |  | 206 | 118 | 0.291 | [5 empty] | 0.4947 | 0.50052 | 0.50925 | 0.5238 | 0.52962 | 0.53835
CC2632130.295 | Comp Cams | CC | Xtreme Tri-Power Exhaust | 3596 |  |  | 263 |  |  | 213 | 124 | 0.295 | [5 empty] | 0.5015 | 0.5074 | 0.51625 | 0.531 | 0.5369 | 0.54575
CC2692190.299 | Comp Cams | CC | Xtreme Tri-Power Exhaust | 3597 |  |  | 269 |  |  | 219 | 130 | 0.299 | [5 empty] | 0.5083 | 0.51428 | 0.52325 | 0.5382 | 0.54418 | 0.55315
CC2702190.327 | Comp Cams | CC | Unknown | 3799 |  |  | 270 |  |  | 219 | 139 | 0.327 | [5 empty] | 0.5559 | 0.56244 | 0.57225 | 0.5886 | 0.59514 | 0.60495 | Comp Cams Unknown Type Hydraulic Roller Lobes
CC2742230.332 | Comp Cams | CC | Unknown | 3798 |  |  | 274 |  |  | 223 | 144 | 0.332 | [5 empty] | 0.5644 | 0.57104 | 0.581 | 0.5976 | 0.60424 | 0.6142
CC2742240.348 | Comp Cams | CC | Unknown | 3632 |  |  | 274 |  |  | 224 | 148 | 0.348 | [5 empty] | 0.5916 | 0.59856 | 0.609 | 0.6264 | 0.63336 | 0.6438
CC2772280.353 | Comp Cams | CC | Unknown | 3633 |  |  | 277 |  |  | 228 | 152 | 0.353 | [5 empty] | 0.6001 | 0.60716 | 0.61775 | 0.6354 | 0.64246 | 0.65305
CC2802300.34 | Comp Cams | CC | Unknown | 3812 |  |  | 280 |  |  | 230 | 150 | 0.34 | [5 empty] | 0.578 | 0.5848 | 0.595 | 0.612 | 0.6188 | 0.629
CC2832300.321 | Comp Cams | CC | Unknown | 3613 |  |  | 283 |  |  | 230 | 144 | 0.321 | [5 empty] | 0.5457 | 0.55212 | 0.56175 | 0.5778 | 0.58422 | 0.59385
CC2882360.347 | Comp Cams | CC | Unknown | 3316 |  |  | 288 |  |  | 236 | 157 | 0.347 | [5 empty] | 0.5899 | 0.59684 | 0.60725 | 0.6246 | 0.63154 | 0.64195
CC | Comp Cams | CC | Unknown | 2102 | [13 empty] | 0 | 0 | 0 | 0 | 0 | 0
CC | Comp Cams | CC | Unknown | 2111 | [13 empty] | 0 | 0 | 0 | 0 | 0 | 0
CC | Comp Cams | CC | Unknown | 3700 | [13 empty] | 0 | 0 | 0 | 0 | 0 | 0
CC | Comp Cams | CC | Unknown | 3701 | [13 empty] | 0 | 0 | 0 | 0 | 0 | 0
CC | Comp Cams | CC | Unknown | 3702 | [13 empty] | 0 | 0 | 0 | 0 | 0 | 0
CC | Comp Cams | CC | Unknown | 3703 | [13 empty] | 0 | 0 | 0 | 0 | 0 | 0
CC2702400.381 | Comp Cams | CC | RP | 2507 |  |  | 297 |  | 270 | 240 | 159 | 0.381 |  |  | 0.093 | 0.08 |  | 0.6477 | 0.65532 | 0.66675 | 0.6858 | 0.69342 | 0.70485 | Comp Cams RP Solid Roller Lobes
CC2722420.381 | Comp Cams | CC | RP | 2508 |  |  | 300 |  | 272 | 242 | 161 | 0.381 |  |  | 0.097 | 0.083 |  | 0.6477 | 0.65532 | 0.66675 | 0.6858 | 0.69342 | 0.70485
CC2742440.381 | Comp Cams | CC | RP | 2509 |  |  | 300 |  | 274 | 244 | 163 | 0.381 |  |  | 0.101 | 0.086 |  | 0.6477 | 0.65532 | 0.66675 | 0.6858 | 0.69342 | 0.70485
CC2762460.381 | Comp Cams | CC | RP | 2510 |  |  | 303 |  | 276 | 246 | 165 | 0.381 |  |  | 0.104 | 0.09 |  | 0.6477 | 0.65532 | 0.66675 | 0.6858 | 0.69342 | 0.70485
CC2782480.381 | Comp Cams | CC | RP | 2511 |  |  | 305 |  | 278 | 248 | 166 | 0.381 |  |  | 0.108 | 0.093 |  | 0.6477 | 0.65532 | 0.66675 | 0.6858 | 0.69342 | 0.70485
CC2802500.381 | Comp Cams | CC | RP | 2512 |  |  | 308 |  | 280 | 250 | 168 | 0.381 |  |  | 0.112 | 0.097 |  | 0.6477 | 0.65532 | 0.66675 | 0.6858 | 0.69342 | 0.70485
CC2822520.381 | Comp Cams | CC | RP | 2513 |  |  | 308 |  | 282 | 252 | 170 | 0.381 |  |  | 0.115 | 0.101 |  | 0.6477 | 0.65532 | 0.66675 | 0.6858 | 0.69342 | 0.70485
CC2842540.381 | Comp Cams | CC | RP | 2514 |  |  | 310 |  | 284 | 254 | 172 | 0.381 |  |  | 0.119 | 0.104 |  | 0.6477 | 0.65532 | 0.66675 | 0.6858 | 0.69342 | 0.70485
CC2862560.381 | Comp Cams | CC | RP | 2515 |  |  | 313 |  | 286 | 256 | 173 | 0.381 |  |  | 0.123 | 0.108 |  | 0.6477 | 0.65532 | 0.66675 | 0.6858 | 0.69342 | 0.70485
CC2882580.381 | Comp Cams | CC | RP | 2516 |  |  | 314 |  | 288 | 258 | 175 | 0.381 |  |  | 0.127 | 0.112 |  | 0.6477 | 0.65532 | 0.66675 | 0.6858 | 0.69342 | 0.70485
CC2902600.381 | Comp Cams | CC | RP | 2517 |  |  | 317 |  | 290 | 260 | 177 | 0.381 |  |  | 0.131 | 0.115 |  | 0.6477 | 0.65532 | 0.66675 | 0.6858 | 0.69342 | 0.70485
CC2922620.381 | Comp Cams | CC | RP | 2518 |  |  | 320 |  | 292 | 262 | 179 | 0.381 |  |  | 0.135 | 0.119 |  | 0.6477 | 0.65532 | 0.66675 | 0.6858 | 0.69342 | 0.70485
CC2942640.381 | Comp Cams | CC | RP | 2519 |  |  | 320 |  | 294 | 264 | 180 | 0.381 |  |  | 0.138 | 0.123 |  | 0.6477 | 0.65532 | 0.66675 | 0.6858 | 0.69342 | 0.70485
CC2962660.381 | Comp Cams | CC | RP | 2520 |  |  | 323 |  | 296 | 266 | 182 | 0.381 |  |  | 0.142 | 0.127 |  | 0.6477 | 0.65532 | 0.66675 | 0.6858 | 0.69342 | 0.70485
CC2642360.374 | Comp Cams | CC | SP | 1514 |  |  | 288 |  | 264 | 236 | 158 | 0.374 |  |  | 0.089 | 0.074 |  | 0.6358 | 0.64328 | 0.6545 | 0.6732 | 0.68068 | 0.6919 | Comp Cams SP Solid Roller Lobes
CC2682400.374 | Comp Cams | CC | SP | 1515 |  |  | 292 |  | 268 | 240 | 161 | 0.374 |  |  | 0.096 | 0.081 |  | 0.6358 | 0.64328 | 0.6545 | 0.6732 | 0.68068 | 0.6919
CC2732450.378 | Comp Cams | CC | SP | 4793 |  |  | 297 |  | 273 | 245 | 166 | 0.378 |  |  | 0.108 | 0.092 |  | 0.6426 | 0.65016 | 0.6615 | 0.6804 | 0.68796 | 0.6993
CC2752470.38 | Comp Cams | CC | SP | 4784 |  |  | 300 |  | 275 | 247 | 168 | 0.38 |  |  | 0.112 | 0.096 |  | 0.646 | 0.6536 | 0.665 | 0.684 | 0.6916 | 0.703
CC2772490.382 | Comp Cams | CC | SP | 4785 |  |  | 301 |  | 277 | 249 | 170 | 0.382 |  |  | 0.116 | 0.1 |  | 0.6494 | 0.65704 | 0.6685 | 0.6876 | 0.69524 | 0.7067
CC2792510.384 | Comp Cams | CC | SP | 4788 |  |  | 304 |  | 279 | 251 | 172 | 0.384 |  |  | 0.12 | 0.104 |  | 0.6528 | 0.66048 | 0.672 | 0.6912 | 0.69888 | 0.7104
CC2812530.386 | Comp Cams | CC | SP | 4789 |  |  | 305 |  | 281 | 253 | 174 | 0.386 |  |  | 0.124 | 0.108 |  | 0.6562 | 0.66392 | 0.6755 | 0.6948 | 0.70252 | 0.7141
CC2832550.388 | Comp Cams | CC | SP | 4830 |  |  | 307 |  | 283 | 255 | 176 | 0.388 |  |  | 0.128 | 0.112 |  | 0.6596 | 0.66736 | 0.679 | 0.6984 | 0.70616 | 0.7178
CC2852570.39 | Comp Cams | CC | SP | 4831 |  |  | 309 |  | 285 | 257 | 178 | 0.39 |  |  | 0.133 | 0.116 |  | 0.663 | 0.6708 | 0.6825 | 0.702 | 0.7098 | 0.7215
CN2682140.313 | Crane Cams | CN | HR1 | HR-206/313 |  | 268 |  |  |  | 214 | 132 | 0.313 |  | 0.047 |  |  | 0.026 | 0.5321 | 0.53836 | 0.54775 | 0.5634 | 0.56966 | 0.57905 | Crane HR1 Lobes
CN2722180.319 | Crane Cams | CN | HR1 | HR-210/319 |  | 272 |  |  |  | 218 | 136 | 0.319 |  | 0.053 |  |  | 0.03 | 0.5423 | 0.54868 | 0.55825 | 0.5742 | 0.58058 | 0.59015
CN2762220.325 | Crane Cams | CN | HR1 | HR-214/325 |  | 276 |  |  |  | 222 | 140 | 0.325 |  | 0.059 |  |  | 0.034 | 0.5525 | 0.559 | 0.56875 | 0.585 | 0.5915 | 0.60125
CN2802260.332 | Crane Cams | CN | HR1 | HR-218/332 |  | 280 |  |  |  | 226 | 145 | 0.332 |  | 0.065 |  |  | 0.038 | 0.5644 | 0.57104 | 0.581 | 0.5976 | 0.60424 | 0.6142
CN2842300.339 | Crane Cams | CN | HR1 | HR-222/339 |  | 284 |  |  |  | 230 | 149 | 0.339 |  | 0.072 |  |  | 0.043 | 0.5763 | 0.58308 | 0.59325 | 0.6102 | 0.61698 | 0.62715
CN2882340.345 | Crane Cams | CN | HR1 | HR-226/345 |  | 288 |  |  |  | 234 | 153 | 0.345 |  | 0.078 |  |  | 0.048 | 0.5865 | 0.5934 | 0.60375 | 0.621 | 0.6279 | 0.63825
CN2922380.352 | Crane Cams | CN | HR1 | HR-230/352 |  | 292 |  |  |  | 238 | 158 | 0.352 |  | 0.085 |  |  | 0.053 | 0.5984 | 0.60544 | 0.616 | 0.6336 | 0.64064 | 0.6512
CN2962420.359 | Crane Cams | CN | HR1 | HR-234/359 |  | 296 |  |  |  | 242 | 162 | 0.359 |  | 0.093 |  |  | 0.058 | 0.6103 | 0.61748 | 0.62825 | 0.6462 | 0.65338 | 0.66415
CN3002460.365 | Crane Cams | CN | HR1 | HR-238/365 |  | 300 |  |  |  | 246 | 166 | 0.365 |  | 0.1 |  |  | 0.064 | 0.6205 | 0.6278 | 0.63875 | 0.657 | 0.6643 | 0.67525
CN3042500.372 | Crane Cams | CN | HR1 | HR-242/372 |  | 304 |  |  |  | 250 | 171 | 0.372 |  | 0.108 |  |  | 0.07 | 0.6324 | 0.63984 | 0.651 | 0.6696 | 0.67704 | 0.6882
CN3082540.372 | Crane Cams | CN | HR1 | HR-246/372 |  | 308 |  |  |  | 254 | 174 | 0.372 |  | 0.116 |  |  | 0.077 | 0.6324 | 0.63984 | 0.651 | 0.6696 | 0.67704 | 0.6882
CN3122580.372 | Crane Cams | CN | HR1 | HR-250/372 |  | 312 |  |  |  | 258 | 178 | 0.372 |  | 0.124 |  |  | 0.084 | 0.6324 | 0.63984 | 0.651 | 0.6696 | 0.67704 | 0.6882
CN3162620.372 | Crane Cams | CN | HR1 | HR-254/372 |  | 316 |  |  |  | 262 | 181 | 0.372 |  | 0.131 |  |  | 0.091 | 0.6324 | 0.63984 | 0.651 | 0.6696 | 0.67704 | 0.6882
CN3242700.372 | Crane Cams | CN | HR1 | HR-262/372 |  | 324 |  |  |  | 270 | 187 | 0.372 |  | 0.146 |  |  | 0.106 | 0.6324 | 0.63984 | 0.651 | 0.6696 | 0.67704 | 0.6882
CN3322780.372 | Crane Cams | CN | HR1 | HR-270/372 |  | 332 |  |  |  | 278 | 191 | 0.372 |  | 0.155 |  |  | 0.118 | 0.6324 | 0.63984 | 0.651 | 0.6696 | 0.67704 | 0.6882
CN2602060.311 | Crane Cams | CN | HR2 | HR-198/311 |  | 260 |  |  |  | 206 | 125 | 0.311 |  | 0.041 |  |  | 0.018 | 0.5287 | 0.53492 | 0.54425 | 0.5598 | 0.56602 | 0.57535 | Crane HR2 Lobes
CN2682140.325 | Crane Cams | CN | HR2 | HR-206/325 |  | 268 |  |  |  | 214 | 134 | 0.325 |  | 0.047 |  |  | 0.026 | 0.5525 | 0.559 | 0.56875 | 0.585 | 0.5915 | 0.60125
CN2722180.332 | Crane Cams | CN | HR2 | HR-210/332 |  | 272 |  |  |  | 218 | 139 | 0.332 |  | 0.053 |  |  | 0.03 | 0.5644 | 0.57104 | 0.581 | 0.5976 | 0.60424 | 0.6142
CN2762220.339 | Crane Cams | CN | HR2 | HR-214/339 |  | 276 |  |  |  | 222 | 143 | 0.339 |  | 0.059 |  |  | 0.034 | 0.5763 | 0.58308 | 0.59325 | 0.6102 | 0.61698 | 0.62715
CN2842300.352 | Crane Cams | CN | HR2 | HR-222/352 |  | 284 |  |  |  | 230 | 152 | 0.352 |  | 0.07 |  |  | 0.041 | 0.5984 | 0.60544 | 0.616 | 0.6336 | 0.64064 | 0.6512
CN2922380.365 | Crane Cams | CN | HR2 | HR-230/365 |  | 292 |  |  |  | 238 | 160 | 0.365 |  | 0.084 |  |  | 0.052 | 0.6205 | 0.6278 | 0.63875 | 0.657 | 0.6643 | 0.67525
CN3002460.378 | Crane Cams | CN | HR2 | HR-238/378 |  | 300 |  |  |  | 246 | 168 | 0.378 |  | 0.099 |  |  | 0.064 | 0.6426 | 0.65016 | 0.6615 | 0.6804 | 0.68796 | 0.6993
CN3082540.391 | Crane Cams | CN | HR2 | HR-248/391 |  | 308 |  |  |  | 254 | 176 | 0.391 |  | 0.12 |  |  | 0.08 | 0.6647 | 0.67252 | 0.68425 | 0.7038 | 0.71162 | 0.72335
CN3162580.391 | Crane Cams | CN | HR2 | HR-252/391 |  | 316 |  |  |  | 258 | 180 | 0.391 |  | 0.128 |  |  | 0.088 | 0.6647 | 0.67252 | 0.68425 | 0.7038 | 0.71162 | 0.72335
CN2401920.256 | Crane Cams | CN | HR3 | HR-184/256 |  | 240 |  |  |  | 192 | 97 | 0.256 |  | 0.022 |  |  | 0.009 | 0.4352 | 0.44032 | 0.448 | 0.4608 | 0.46592 | 0.4736 | Crane HR3 Lobes
CN2502020.271 | Crane Cams | CN | HR3 | HR-194/271 |  | 250 |  |  |  | 202 | 110 | 0.271 |  | 0.032 |  |  | 0.015 | 0.4607 | 0.46612 | 0.47425 | 0.4878 | 0.49322 | 0.50135
CN2602120.286 | Crane Cams | CN | HR3 | HR-204/286 |  | 260 |  |  |  | 212 | 123 | 0.286 |  | 0.044 |  |  | 0.023 | 0.4862 | 0.49192 | 0.5005 | 0.5148 | 0.52052 | 0.5291
CN2642160.292 | Crane Cams | CN | HR3 | HR-208/292 |  | 264 |  |  |  | 216 | 127 | 0.292 |  | 0.05 |  |  | 0.027 | 0.4964 | 0.50224 | 0.511 | 0.5256 | 0.53144 | 0.5402
CN2702220.301 | Crane Cams | CN | HR3 | HR-214/301 |  | 270 |  |  |  | 222 | 135 | 0.301 |  | 0.059 |  |  | 0.033 | 0.5117 | 0.51772 | 0.52675 | 0.5418 | 0.54782 | 0.55685
CN2762280.31 | Crane Cams | CN | HR3 | HR-220/310 |  | 276 |  |  |  | 228 | 142 | 0.31 |  | 0.068 |  |  | 0.039 | 0.527 | 0.5332 | 0.5425 | 0.558 | 0.5642 | 0.5735
CN2822320.319 | Crane Cams | CN | HR3 | HR-226/319 |  | 282 |  |  |  | 232 | 146 | 0.319 |  | 0.079 |  |  | 0.047 | 0.5423 | 0.54868 | 0.55825 | 0.5742 | 0.58058 | 0.59015
CN2882380.328 | Crane Cams | CN | HR3 | HR-232/328 |  | 288 |  |  |  | 238 | 152 | 0.328 |  | 0.089 |  |  | 0.056 | 0.5576 | 0.56416 | 0.574 | 0.5904 | 0.59696 | 0.6068
CN2942440.337 | Crane Cams | CN | HR3 | HR-238/337 |  | 294 |  |  |  | 244 | 160 | 0.337 |  | 0.1 |  |  | 0.065 | 0.5729 | 0.57964 | 0.58975 | 0.6066 | 0.61334 | 0.62345
CN2461920.262 | Crane Cams | CN | HR4 | HR-188/262 |  | 246 |  |  |  | 192 | 99 | 0.262 |  | 0.026 |  |  | 0.012 | 0.4454 | 0.45064 | 0.4585 | 0.4716 | 0.47684 | 0.4847 | Crane HR4 Lobes
CN2562020.278 | Crane Cams | CN | HR4 | HR-198/278 |  | 256 |  |  |  | 202 | 111 | 0.278 |  | 0.037 |  |  | 0.018 | 0.4726 | 0.47816 | 0.4865 | 0.5004 | 0.50596 | 0.5143
CN2662120.294 | Crane Cams | CN | HR4 | HR-208/294 |  | 266 |  |  |  | 212 | 123 | 0.294 |  | 0.05 |  |  | 0.027 | 0.4998 | 0.50568 | 0.5145 | 0.5292 | 0.53508 | 0.5439
CN2762220.31 | Crane Cams | CN | HR4 | HR-218/310 |  | 276 |  |  |  | 222 | 135 | 0.31 |  | 0.065 |  |  | 0.037 | 0.527 | 0.5332 | 0.5425 | 0.558 | 0.5642 | 0.5735
CN2622000.2951 | Crane Cams | CN | HR5 | HR-200/2951 | 55 | 262 |  |  |  | 200 | 114 | 0.2951 |  | 0.039 |  |  | 0.02 | 0.50167 | 0.50757 | 0.51643 | 0.53118 | 0.53708 | 0.54593 | Crane HR5 Lobes
CN2702080.2951 | Crane Cams | CN | HR5 | HR-208/2951 | 55 | 270 |  |  |  | 208 | 119 | 0.2951 |  | 0.049 |  |  | 0.027 | 0.50167 | 0.50757 | 0.51643 | 0.53118 | 0.53708 | 0.54593
CN2722100.3121 | Crane Cams | CN | HR5 | HR-210/3121 | 53 | 272 |  |  |  | 210 | 126 | 0.3121 |  | 0.052 |  |  | 0.029 | 0.53057 | 0.53681 | 0.54617 | 0.56178 | 0.56802 | 0.57739
CN2722100.3241 | Crane Cams | CN | HR5 | HR-210/3241 | 51 | 272 |  |  |  | 210 | 129 | 0.3241 |  | 0.052 |  |  | 0.029 | 0.55097 | 0.55745 | 0.56717 | 0.58338 | 0.58986 | 0.59959
CN2782160.3241 | Crane Cams | CN | HR5 | HR-216/3241 | 51 | 278 |  |  |  | 216 | 133 | 0.3241 |  | 0.061 |  |  | 0.035 | 0.55097 | 0.55745 | 0.56717 | 0.58338 | 0.58986 | 0.59959
CN2772160.344 | Crane Cams | CN | HR5 | HR-216/344 | 47 | 277 |  |  |  | 216 | 139 | 0.344 |  | 0.062 |  |  | 0.035 | 0.5848 | 0.59168 | 0.602 | 0.6192 | 0.62608 | 0.6364
CN2802180.3121 | Crane Cams | CN | HR5 | HR-218/3121 | 53 | 280 |  |  |  | 218 | 131 | 0.3121 |  | 0.064 |  |  | 0.038 | 0.53057 | 0.53681 | 0.54617 | 0.56178 | 0.56802 | 0.57739
CN2802180.3241 | Crane Cams | CN | HR5 | HR-218/3241 | 51 | 280 |  |  |  | 218 | 134 | 0.3241 |  | 0.065 |  |  | 0.038 | 0.55097 | 0.55745 | 0.56717 | 0.58338 | 0.58986 | 0.59959
CN2822200.3241 | Crane Cams | CN | HR5 | HR-220/3241 | 51 | 282 |  |  |  | 220 | 136 | 0.3241 |  | 0.068 |  |  | 0.04 | 0.55097 | 0.55745 | 0.56717 | 0.58338 | 0.58986 | 0.59959
CN2812200.3333 | Crane Cams | CN | HR5 | HR-220/3333 | 49 | 281 |  |  |  | 220 | 140 | 0.3333 |  | 0.068 |  |  | 0.04 | 0.56661 | 0.57328 | 0.58327 | 0.59994 | 0.60661 | 0.6166
CN2842220.3241 | Crane Cams | CN | HR5 | HR-222/3241 | 51 | 284 |  |  |  | 222 | 137 | 0.3241 |  | 0.071 |  |  | 0.041 | 0.55097 | 0.55745 | 0.56717 | 0.58338 | 0.58986 | 0.59959
CN2832220.344 | Crane Cams | CN | HR5 | HR-222/344 | 47 | 283 |  |  |  | 222 | 144 | 0.344 |  | 0.072 |  |  | 0.041 | 0.5848 | 0.59168 | 0.602 | 0.6192 | 0.62608 | 0.6364
CN2862240.3241 | Crane Cams | CN | HR5 | HR-224/3241 | 51 | 286 |  |  |  | 224 | 139 | 0.3241 |  | 0.074 |  |  | 0.045 | 0.55097 | 0.55745 | 0.56717 | 0.58338 | 0.58986 | 0.59959
CN2852240.344 | Crane Cams | CN | HR5 | HR-224/344 | 47 | 285 |  |  |  | 224 | 146 | 0.344 |  | 0.075 |  |  | 0.045 | 0.5848 | 0.59168 | 0.602 | 0.6192 | 0.62608 | 0.6364
CN2902280.3241 | Crane Cams | CN | HR5 | HR-228/3241 | 51 | 290 |  |  |  | 228 | 142 | 0.3241 |  | 0.081 |  |  | 0.049 | 0.55097 | 0.55745 | 0.56717 | 0.58338 | 0.58986 | 0.59959
CN2892280.3333 | Crane Cams | CN | HR5 | HR-228/3333 | 49 | 289 |  |  |  | 228 | 146 | 0.3333 |  | 0.081 |  |  | 0.049 | 0.56661 | 0.57328 | 0.58327 | 0.59994 | 0.60661 | 0.6166
CN2872280.344 | Crane Cams | CN | HR5 | HR-228/344 | 47 | 287 |  |  |  | 228 | 149 | 0.344 |  | 0.082 |  |  | 0.049 | 0.5848 | 0.59168 | 0.602 | 0.6192 | 0.62608 | 0.6364
CN2902280.353 | Crane Cams | CN | HR5 | HR-228/353 | 45 | 290 |  |  |  | 228 | 149 | 0.353 |  | 0.082 |  |  | 0.051 | 0.6001 | 0.60716 | 0.61775 | 0.6354 | 0.64246 | 0.65305
CN2942320.3241 | Crane Cams | CN | HR5 | HR-232/3241 | 51 | 294 |  |  |  | 232 | 145 | 0.3241 |  | 0.088 |  |  | 0.055 | 0.55097 | 0.55745 | 0.56717 | 0.58338 | 0.58986 | 0.59959
CN2942320.353 | Crane Cams | CN | HR5 | HR-232/353 | 45 | 294 |  |  |  | 232 | 152 | 0.353 |  | 0.089 |  |  | 0.056 | 0.6001 | 0.60716 | 0.61775 | 0.6354 | 0.64246 | 0.65305
CN2982360.3241 | Crane Cams | CN | HR5 | HR-236/3241 | 51 | 298 |  |  |  | 236 | 148 | 0.3241 |  | 0.095 |  |  | 0.062 | 0.55097 | 0.55745 | 0.56717 | 0.58338 | 0.58986 | 0.59959
CN2982360.353 | Crane Cams | CN | HR5 | HR-236/353 | 45 | 298 |  |  |  | 236 | 155 | 0.353 |  | 0.096 |  |  | 0.062 | 0.6001 | 0.60716 | 0.61775 | 0.6354 | 0.64246 | 0.65305
CN3022400.3241 | Crane Cams | CN | HR5 | HR-240/3241 |  | 302 |  |  |  | 240 | 150.4 | 0.3241 |  | 0.102 |  |  | 0.068 | 0.55097 | 0.55745 | 0.56717 | 0.58338 | 0.58986 | 0.59959
CN3022400.353 | Crane Cams | CN | HR5 | HR-240/353 | 45 | 302 |  |  |  | 240 | 158 | 0.353 |  | 0.104 |  |  | 0.068 | 0.6001 | 0.60716 | 0.61775 | 0.6354 | 0.64246 | 0.65305
CN2982420.353 | Crane Cams | CN | HR5 | HR-242/353 |  | 298 |  |  |  | 242 | 155 | 0.353 |  | 0.103 |  |  | 0.077 | 0.6001 | 0.60716 | 0.61775 | 0.6354 | 0.64246 | 0.65305
CN2982420.358 | Crane Cams | CN | HR5 | HR-242/358 |  | 298 |  |  |  | 242 | 162 | 0.358 |  | 0.105 |  |  | 0.077 | 0.6086 | 0.61576 | 0.6265 | 0.6444 | 0.65156 | 0.6623
CN3082460.353 | Crane Cams | CN | HR5 | HR-246/353 | 45 | 308 |  |  |  | 246 | 162 | 0.353 |  | 0.115 |  |  | 0.078 | 0.6001 | 0.60716 | 0.61775 | 0.6354 | 0.64246 | 0.65305
CN2792240.3441 | Crane Cams | CN | LSHS | HR-224/3441 | 47 | 279 |  |  |  | 224 | 145 | 0.3441 |  | 0.071 |  |  | 0.048 | 0.58497 | 0.59185 | 0.60218 | 0.61938 | 0.62626 | 0.63658 | Crane LSHS Lobes
CN2802240.347 | Crane Cams | CN | LSHS | HR-224/347 | 46 | 280 |  |  |  | 224 | 145.9 | 0.347 |  | 0.071 |  |  | 0.049 | 0.5899 | 0.59684 | 0.60725 | 0.6246 | 0.63154 | 0.64195
CN2832280.347 | Crane Cams | CN | LSHS | HR-228/347 | 46 | 283 |  |  |  | 228 | 148 | 0.347 |  | 0.078 |  |  | 0.054 | 0.5899 | 0.59684 | 0.60725 | 0.6246 | 0.63154 | 0.64195
CN2852280.367 | Crane Cams | CN | LSHS | HR-228/367 | 42 | 285 |  |  |  | 228 | 152.4 | 0.367 |  | 0.078 |  |  | 0.054 | 0.6239 | 0.63124 | 0.64225 | 0.6606 | 0.66794 | 0.67895
CN2872320.347 | Crane Cams | CN | LSHS | HR-232/347 | 46 | 287 |  |  |  | 232 | 152 | 0.347 |  | 0.085 |  |  | 0.06 | 0.5899 | 0.59684 | 0.60725 | 0.6246 | 0.63154 | 0.64195
CN2872320.367 | Crane Cams | CN | LSHS | HR-232/367 | 42 | 287 |  |  |  | 232 | 156 | 0.367 |  | 0.085 |  |  | 0.06 | 0.6239 | 0.63124 | 0.64225 | 0.6606 | 0.66794 | 0.67895
CN2892340.347 | Crane Cams | CN | LSHS | HR-234/347 | 46 | 289 |  |  |  | 234 | 154 | 0.347 |  | 0.089 |  |  | 0.064 | 0.5899 | 0.59684 | 0.60725 | 0.6246 | 0.63154 | 0.64195
CN2912340.367 | Crane Cams | CN | LSHS | HR-234/367 | 42 | 291 |  |  |  | 234 | 157.2 | 0.367 |  | 0.089 |  |  | 0.063 | 0.6239 | 0.63124 | 0.64225 | 0.6606 | 0.66794 | 0.67895
CN2912360.347 | Crane Cams | CN | LSHS | HR-236/347 | 46 | 291 |  |  |  | 236 | 155 | 0.347 |  | 0.093 |  |  | 0.067 | 0.5899 | 0.59684 | 0.60725 | 0.6246 | 0.63154 | 0.64195
CN2912360.367 | Crane Cams | CN | LSHS | HR-236/367 | 42 | 291 |  |  |  | 236 | 159 | 0.367 |  | 0.093 |  |  | 0.067 | 0.6239 | 0.63124 | 0.64225 | 0.6606 | 0.66794 | 0.67895
CN2992380.3333 | Crane Cams | CN | LSHS | HR-238/3333 | 49 | 299 |  |  |  | 238 | 153.6 | 0.3333 |  | 0.1 |  |  | 0.066 | 0.56661 | 0.57328 | 0.58327 | 0.59994 | 0.60661 | 0.6166
CN2932380.347 | Crane Cams | CN | LSHS | HR-238/347 | 46 | 293 |  |  |  | 238 | 156.6 | 0.347 |  | 0.097 |  |  | 0.07 | 0.5899 | 0.59684 | 0.60725 | 0.6246 | 0.63154 | 0.64195
CN2952400.347 | Crane Cams | CN | LSHS | HR-240/347 | 46 | 295 |  |  |  | 240 | 158 | 0.347 |  | 0.1 |  |  | 0.073 | 0.5899 | 0.59684 | 0.60725 | 0.6246 | 0.63154 | 0.64195
CN2972400.367 | Crane Cams | CN | LSHS | HR-240/367 | 42 | 297 |  |  |  | 240 | 162 | 0.367 |  | 0.101 |  |  | 0.073 | 0.6239 | 0.63124 | 0.64225 | 0.6606 | 0.66794 | 0.67895
CN2992440.347 | Crane Cams | CN | LSHS | HR-244/347 | 46 | 299 |  |  |  | 244 | 161 | 0.347 |  | 0.108 |  |  | 0.08 | 0.5899 | 0.59684 | 0.60725 | 0.6246 | 0.63154 | 0.64195
CN3012460.367 | Crane Cams | CN | LSHS | HR-246/367 | 42 | 301 |  |  |  | 246 | 167 | 0.367 |  | 0.113 |  |  | 0.084 | 0.6239 | 0.63124 | 0.64225 | 0.6606 | 0.66794 | 0.67895
CN3082520.347 | Crane Cams | CN | LSHS | HR-252/347 | 46 | 308 |  |  |  | 252 | 166.8 | 0.347 |  | 0.123 |  |  | 0.094 | 0.5899 | 0.59684 | 0.60725 | 0.6246 | 0.63154 | 0.64195
CN3112560.367 | Crane Cams | CN | LSHS | HR-256/367 | 42 | 311 |  |  |  | 256 | 174 | 0.367 |  | 0.133 |  |  | 0.102 | 0.6239 | 0.63124 | 0.64225 | 0.6606 | 0.66794 | 0.67895
CN3122560.35 | Crane Cams | CN | LSHS | HR-256/350 | 46 | 312 |  |  |  | 256 | 170.5 | 0.35 |  | 0.13 |  |  | 0.101 | 0.595 | 0.602 | 0.6125 | 0.63 | 0.637 | 0.6475
CN3172600.367 | Crane Cams | CN | LSHS | HR-260/367 | 42 | 317 |  |  |  | 260 | 177.4 | 0.367 |  | 0.14 |  |  | 0.109 | 0.6239 | 0.63124 | 0.64225 | 0.6606 | 0.66794 | 0.67895
CN3192640.367 | Crane Cams | CN | LSHS | HR-264/367 | 42 | 319 |  |  |  | 264 | 180 | 0.367 |  | 0.147 |  |  | 0.116 | 0.6239 | 0.63124 | 0.64225 | 0.6606 | 0.66794 | 0.67895
CN3232660.367 | Crane Cams | CN | LSHS | HR-266/367 | 42 | 323 |  |  |  | 266 | 181.9 | 0.367 |  | 0.15 |  |  | 0.12 | 0.6239 | 0.63124 | 0.64225 | 0.6606 | 0.66794 | 0.67895
CN3292720.367 | Crane Cams | CN | LSHS | HR-272/367 | 42 | 329 |  |  |  | 272 | 186.4 | 0.367 |  | 0.16 |  |  | 0.13 | 0.6239 | 0.63124 | 0.64225 | 0.6606 | 0.66794 | 0.67895
CN2381900.2734 | Crane Cams | CN | HIR | HIR-182/2734 |  | 238 |  |  |  | 190 | 106 | 0.2734 |  | 0.02 |  |  | 0.009 | 0.46478 | 0.47025 | 0.47845 | 0.49212 | 0.49759 | 0.50579 | Crane HIR Lobes - Inverted Flank
CN2461980.246 | Crane Cams | CN | HIR | HIR-190/2867 |  | 246 |  |  |  | 198 | 116 | 0.246 |  | 0.028 |  |  | 0.013 | 0.4182 | 0.42312 | 0.4305 | 0.4428 | 0.44772 | 0.4551
CN2502020.2934 | Crane Cams | CN | HIR | HIR-194/2934 |  | 250 |  |  |  | 202 | 120 | 0.2934 |  | 0.032 |  |  | 0.016 | 0.49878 | 0.50465 | 0.51345 | 0.52812 | 0.53399 | 0.54279
CN2542060.3 | Crane Cams | CN | HIR | HIR-198/3000 |  | 254 |  |  |  | 206 | 125 | 0.3 |  | 0.037 |  |  | 0.018 | 0.51 | 0.516 | 0.525 | 0.54 | 0.546 | 0.555
CN2582100.3067 | Crane Cams | CN | HIR | HIR-202/3067 |  | 258 |  |  |  | 210 | 130 | 0.3067 |  | 0.042 |  |  | 0.022 | 0.52139 | 0.52752 | 0.53673 | 0.55206 | 0.55819 | 0.56739
CN2622140.3134 | Crane Cams | CN | HIR | HIR-206/3134 |  | 262 |  |  |  | 214 | 134 | 0.3134 |  | 0.047 |  |  | 0.025 | 0.53278 | 0.53905 | 0.54845 | 0.56412 | 0.57039 | 0.57979
CN2662180.32 | Crane Cams | CN | HIR | HIR-210/3200 |  | 266 |  |  |  | 218 | 139 | 0.32 |  | 0.053 |  |  | 0.029 | 0.544 | 0.5504 | 0.56 | 0.576 | 0.5824 | 0.592
CN2702220.3267 | Crane Cams | CN | HIR | HIR-214/3267 |  | 270 |  |  |  | 222 | 143 | 0.3267 |  | 0.059 |  |  | 0.033 | 0.55539 | 0.56192 | 0.57173 | 0.58806 | 0.59459 | 0.6044
CN2742260.3334 | Crane Cams | CN | HIR | HIR-218/3334 |  | 274 |  |  |  | 226 | 148 | 0.3334 |  | 0.066 |  |  | 0.037 | 0.56678 | 0.57345 | 0.58345 | 0.60012 | 0.60679 | 0.61679
CN2782300.34 | Crane Cams | CN | HIR | HIR-222/3400 |  | 278 |  |  |  | 230 | 152 | 0.34 |  | 0.073 |  |  | 0.042 | 0.578 | 0.5848 | 0.595 | 0.612 | 0.6188 | 0.629
CN2822340.3467 | Crane Cams | CN | HIR | HIR-226/3467 |  | 282 |  |  |  | 234 | 157 | 0.3467 |  | 0.08 |  |  | 0.047 | 0.58939 | 0.59632 | 0.60672 | 0.62406 | 0.63099 | 0.6414
CN2862380.3534 | Crane Cams | CN | HIR | HIR-230/3534 |  | 286 |  |  |  | 238 | 161 | 0.3534 |  | 0.088 |  |  | 0.053 | 0.60078 | 0.60785 | 0.61845 | 0.63612 | 0.64319 | 0.65379
CN2902420.36 | Crane Cams | CN | HIR | HIR-234/3600 |  | 290 |  |  |  | 242 | 165 | 0.36 |  | 0.095 |  |  | 0.059 | 0.612 | 0.6192 | 0.63 | 0.648 | 0.6552 | 0.666
CN2942460.3667 | Crane Cams | CN | HIR | HIR-238/3667 |  | 294 |  |  |  | 246 | 169 | 0.3667 |  | 0.104 |  |  | 0.065 | 0.62339 | 0.63072 | 0.64172 | 0.66006 | 0.66739 | 0.67839
CN2982500.3735 | Crane Cams | CN | HIR | HIR-242/3735 |  | 298 |  |  |  | 250 | 174 | 0.3735 |  | 0.112 |  |  | 0.071 | 0.63495 | 0.64242 | 0.65363 | 0.6723 | 0.67977 | 0.69098
CN3062580.3867 | Crane Cams | CN | HIR | HIR-250/3867 |  | 306 |  |  |  | 258 | 182 | 0.3867 |  | 0.129 |  |  | 0.085 | 0.65739 | 0.66512 | 0.67673 | 0.69606 | 0.70379 | 0.7154
CN3102620.3867 | Crane Cams | CN | HIR | HIR-254/3867 |  | 310 |  |  |  | 262 | 185 | 0.3867 |  | 0.136 |  |  | 0.093 | 0.65739 | 0.66512 | 0.67673 | 0.69606 | 0.70379 | 0.7154
CN3162680.3867 | Crane Cams | CN | HIR | HIR-260/3867 |  | 316 |  |  |  | 268 | 190 | 0.3867 |  | 0.148 |  |  | 0.104 | 0.65739 | 0.66512 | 0.67673 | 0.69606 | 0.70379 | 0.7154
CN3262780.3867 | Crane Cams | CN | HIR | HIR-270/3867 |  | 326 |  |  |  | 278 | 198 | 0.3867 |  | 0.165 |  |  | 0.123 | 0.65739 | 0.66512 | 0.67673 | 0.69606 | 0.70379 | 0.7154
CN2420.4 | Crane Cams | CN | HR400 | HR-242/400 | [5 empty] | 242 |  | 0.4 | [5 empty] | 0.68 | 0.688 | 0.7 | 0.72 | 0.728 | 0.74 | Crane HR400 Lobes
CN2460.4 | Crane Cams | CN | HR400 | HR-246/400 | [5 empty] | 246 |  | 0.4 | [5 empty] | 0.68 | 0.688 | 0.7 | 0.72 | 0.728 | 0.74
CN2500.4 | Crane Cams | CN | HR400 | HR-250/400 | [5 empty] | 250 |  | 0.4 | [5 empty] | 0.68 | 0.688 | 0.7 | 0.72 | 0.728 | 0.74
CN2540.4 | Crane Cams | CN | HR400 | HR-254/400 | [5 empty] | 254 |  | 0.4 | [5 empty] | 0.68 | 0.688 | 0.7 | 0.72 | 0.728 | 0.74
CN2580.4 | Crane Cams | CN | HR400 | HR-258/400 | [5 empty] | 258 |  | 0.4 | [5 empty] | 0.68 | 0.688 | 0.7 | 0.72 | 0.728 | 0.74
CN2620.4 | Crane Cams | CN | HR400 | HR-262/400 | [5 empty] | 262 |  | 0.4 | [5 empty] | 0.68 | 0.688 | 0.7 | 0.72 | 0.728 | 0.74
CN2660.4 | Crane Cams | CN | HR400 | HR-266/400 | [5 empty] | 266 |  | 0.4 | [5 empty] | 0.68 | 0.688 | 0.7 | 0.72 | 0.728 | 0.74
CN2700.4 | Crane Cams | CN | HR400 | HR-270/400 | [5 empty] | 270 |  | 0.4 | [5 empty] | 0.68 | 0.688 | 0.7 | 0.72 | 0.728 | 0.74
CN2740.4 | Crane Cams | CN | HR400 | HR-274/400 | [5 empty] | 274 |  | 0.4 | [5 empty] | 0.68 | 0.688 | 0.7 | 0.72 | 0.728 | 0.74
CN2820.4 | Crane Cams | CN | HR400 | HR-282/400 | [5 empty] | 282 |  | 0.4 | [5 empty] | 0.68 | 0.688 | 0.7 | 0.72 | 0.728 | 0.74
IR2542100.313 | Isky Racing Cams | IR | HRX Series | HR-800 |  |  | 254 |  |  | 210 | 127 | 0.313 | [5 empty] | 0.5321 | 0.53836 | 0.54775 | 0.5634 | 0.56966 | 0.57905 | Isky HRX Series Lobes
IR2562120.313 | Isky Racing Cams | IR | HRX Series | HR-801 |  |  | 256 |  |  | 212 | 129 | 0.313 | [5 empty] | 0.5321 | 0.53836 | 0.54775 | 0.5634 | 0.56966 | 0.57905
IR2582140.313 | Isky Racing Cams | IR | HRX Series | HR-802 |  |  | 258 |  |  | 214 | 131 | 0.313 | [5 empty] | 0.5321 | 0.53836 | 0.54775 | 0.5634 | 0.56966 | 0.57905
IR2602160.313 | Isky Racing Cams | IR | HRX Series | HR-803 |  |  | 260 |  |  | 216 | 133 | 0.313 | [5 empty] | 0.5321 | 0.53836 | 0.54775 | 0.5634 | 0.56966 | 0.57905
IR2842400.34 | Isky Racing Cams | IR | HRX Series | HR-804 |  |  | 284 |  |  | 240 | 157 | 0.34 | [5 empty] | 0.578 | 0.5848 | 0.595 | 0.612 | 0.6188 | 0.629
IR2862420.34 | Isky Racing Cams | IR | HRX Series | HR-805 |  |  | 286 |  |  | 242 | 159 | 0.34 | [5 empty] | 0.578 | 0.5848 | 0.595 | 0.612 | 0.6188 | 0.629
IR2862420.382 | Isky Racing Cams | IR | HRX Series | HR-808 |  |  | 286 |  |  | 242 | 164 | 0.382 | [5 empty] | 0.6494 | 0.65704 | 0.6685 | 0.6876 | 0.69524 | 0.7067
IR2882440.34 | Isky Racing Cams | IR | HRX Series | HR-806 |  |  | 288 |  |  | 244 | 161 | 0.34 | [5 empty] | 0.578 | 0.5848 | 0.595 | 0.612 | 0.6188 | 0.629
IR2882440.382 | Isky Racing Cams | IR | HRX Series | HR-809 |  |  | 288 |  |  | 244 | 166 | 0.382 | [5 empty] | 0.6494 | 0.65704 | 0.6685 | 0.6876 | 0.69524 | 0.7067
IR2902460.34 | Isky Racing Cams | IR | HRX Series | HR-807 |  |  | 290 |  |  | 246 | 163 | 0.34 | [5 empty] | 0.578 | 0.5848 | 0.595 | 0.612 | 0.6188 | 0.629
IR2902460.382 | Isky Racing Cams | IR | HRX Series | HR-810 |  |  | 290 |  |  | 246 | 168 | 0.382 | [5 empty] | 0.6494 | 0.65704 | 0.6685 | 0.6876 | 0.69524 | 0.7067
IR2922480.382 | Isky Racing Cams | IR | HRX Series | HR-811 |  |  | 292 |  |  | 248 | 170 | 0.382 | [5 empty] | 0.6494 | 0.65704 | 0.6685 | 0.6876 | 0.69524 | 0.7067
IR2922480.394 | Isky Racing Cams | IR | HRX Series | HR-812 |  |  | 292 |  |  | 248 | 170 | 0.394 | [5 empty] | 0.6698 | 0.67768 | 0.6895 | 0.7092 | 0.71708 | 0.7289
IR2542060.325 | Isky Racing Cams | IR | High Performance Series | HR-674 |  |  | 254 |  |  | 206 | 126 | 0.325 | [5 empty] | 0.5525 | 0.559 | 0.56875 | 0.585 | 0.5915 | 0.60125 | Isky High Performance Series Lobes
IR2602120.33 | Isky Racing Cams | IR | High Performance Series | HR-673 |  |  | 260 |  |  | 212 | 131 | 0.33 | [5 empty] | 0.561 | 0.5676 | 0.5775 | 0.594 | 0.6006 | 0.6105
IR2632150.333 | Isky Racing Cams | IR | High Performance Series | HR-740 |  |  | 263 |  |  | 215 | 134 | 0.333 | [5 empty] | 0.5661 | 0.57276 | 0.58275 | 0.5994 | 0.60606 | 0.61605
IR2662180.335 | Isky Racing Cams | IR | High Performance Series | HR-672 |  |  | 266 |  |  | 218 | 136 | 0.335 | [5 empty] | 0.5695 | 0.5762 | 0.58625 | 0.603 | 0.6097 | 0.61975
IR2692210.338 | Isky Racing Cams | IR | High Performance Series | HR-741 |  |  | 269 |  |  | 221 | 139 | 0.338 | [5 empty] | 0.5746 | 0.58136 | 0.5915 | 0.6084 | 0.61516 | 0.6253
IR2722240.34 | Isky Racing Cams | IR | High Performance Series | HR-671 |  |  | 272 |  |  | 224 | 142 | 0.34 | [5 empty] | 0.578 | 0.5848 | 0.595 | 0.612 | 0.6188 | 0.629
IR2752270.344 | Isky Racing Cams | IR | High Performance Series | HR-742 |  |  | 275 |  |  | 227 | 145 | 0.344 | [5 empty] | 0.5848 | 0.59168 | 0.602 | 0.6192 | 0.62608 | 0.6364
IR2782300.348 | Isky Racing Cams | IR | High Performance Series | HR-675 |  |  | 278 |  |  | 230 | 151 | 0.348 | [5 empty] | 0.5916 | 0.59856 | 0.609 | 0.6264 | 0.63336 | 0.6438
IR2812330.35 | Isky Racing Cams | IR | High Performance Series | HR-743 |  |  | 281 |  |  | 233 | 154 | 0.35 | [5 empty] | 0.595 | 0.602 | 0.6125 | 0.63 | 0.637 | 0.6475
IR2842360.352 | Isky Racing Cams | IR | High Performance Series | HR-676 |  |  | 284 |  |  | 236 | 157 | 0.352 | [5 empty] | 0.5984 | 0.60544 | 0.616 | 0.6336 | 0.64064 | 0.6512
IR2882400.356 | Isky Racing Cams | IR | High Performance Series | HR-744 |  |  | 288 |  |  | 240 | 161 | 0.356 | [5 empty] | 0.6052 | 0.61232 | 0.623 | 0.6408 | 0.64792 | 0.6586
IR2902430.359 | Isky Racing Cams | IR | High Performance Series | HR-670 |  |  | 290 |  |  | 243 | 163 | 0.359 | [5 empty] | 0.6103 | 0.61748 | 0.62825 | 0.6462 | 0.65338 | 0.66415
IR2962490.36 | Isky Racing Cams | IR | High Performance Series | HR-669 |  |  | 296 |  |  | 249 | 168 | 0.36 | [5 empty] | 0.612 | 0.6192 | 0.63 | 0.648 | 0.6552 | 0.666
IR2942500.353 | Isky Racing Cams | IR | High Performance Series | HR-730 |  |  | 294 |  |  | 250 | 166 | 0.353 | [5 empty] | 0.6001 | 0.60716 | 0.61775 | 0.6354 | 0.64246 | 0.65305
IR3022540.37 | Isky Racing Cams | IR | High Performance Series | HR-677 |  |  | 302 |  |  | 254 | 174 | 0.37 | [5 empty] | 0.629 | 0.6364 | 0.6475 | 0.666 | 0.6734 | 0.6845
IR3002560.342 | Isky Racing Cams | IR | High Performance Series | HR-731 |  |  | 300 |  |  | 256 | 168 | 0.342 | [5 empty] | 0.5814 | 0.58824 | 0.5985 | 0.6156 | 0.62244 | 0.6327
IR3082600.375 | Isky Racing Cams | IR | High Performance Series | HR-678 |  |  | 308 |  |  | 260 | 180 | 0.375 | [5 empty] | 0.6375 | 0.645 | 0.65625 | 0.675 | 0.6825 | 0.69375
CM2551910.258 | Cam Motion | CM | Hydraulic Roller | X-1891 |  |  | 255 |  |  | 191 |  | 0.258 | [5 empty] | 0.4386 | 0.44376 | 0.4515 | 0.4644 | 0.46956 | 0.4773 | Cam Motion Hydraulic Roller Lobes
CM2581930.317 | Cam Motion | CM | Hydraulic Roller | X-1922 |  |  | 258 |  |  | 193 |  | 0.317 | [5 empty] | 0.5389 | 0.54524 | 0.55475 | 0.5706 | 0.57694 | 0.58645
CM2581940.288 | Cam Motion | CM | Hydraulic Roller | X-1921 |  |  | 258 |  |  | 194 |  | 0.288 | [5 empty] | 0.4896 | 0.49536 | 0.504 | 0.5184 | 0.52416 | 0.5328
CM2641980.297 | Cam Motion | CM | Hydraulic Roller | X-1981 |  |  | 264 |  |  | 198 |  | 0.297 | [5 empty] | 0.5049 | 0.51084 | 0.51975 | 0.5346 | 0.54054 | 0.54945
CM2621990.291 | Cam Motion | CM | Hydraulic Roller | X-2011 |  |  | 262 |  |  | 199 |  | 0.291 | [5 empty] | 0.4947 | 0.50052 | 0.50925 | 0.5238 | 0.52962 | 0.53835
CM2632000.3 | Cam Motion | CM | Hydraulic Roller | X-2001 |  |  | 263 |  |  | 200 |  | 0.3 | [5 empty] | 0.51 | 0.516 | 0.525 | 0.54 | 0.546 | 0.555
CM2632000.281 | Cam Motion | CM | Hydraulic Roller | X-2002 |  |  | 263 |  |  | 200 |  | 0.281 | [5 empty] | 0.4777 | 0.48332 | 0.49175 | 0.5058 | 0.51142 | 0.51985
CM2702000.321 | Cam Motion | CM | Hydraulic Roller | X-2023 |  |  | 270 |  |  | 200 |  | 0.321 | [5 empty] | 0.5457 | 0.55212 | 0.56175 | 0.5778 | 0.58422 | 0.59385
CM2692010.32 | Cam Motion | CM | Hydraulic Roller | X-2012 |  |  | 269 |  |  | 201 |  | 0.32 | [5 empty] | 0.544 | 0.5504 | 0.56 | 0.576 | 0.5824 | 0.592
CM2662030.32 | Cam Motion | CM | Hydraulic Roller | X-2021 |  |  | 266 |  |  | 203 |  | 0.32 | [5 empty] | 0.544 | 0.5504 | 0.56 | 0.576 | 0.5824 | 0.592
CM2692050.306 | Cam Motion | CM | Hydraulic Roller | X-2051 |  |  | 269 |  |  | 205 |  | 0.306 | [5 empty] | 0.5202 | 0.52632 | 0.5355 | 0.5508 | 0.55692 | 0.5661
CM2722060.306 | Cam Motion | CM | Hydraulic Roller | X-2061 |  |  | 272 |  |  | 206 |  | 0.306 | [5 empty] | 0.5202 | 0.52632 | 0.5355 | 0.5508 | 0.55692 | 0.5661
CM2682060.308 | Cam Motion | CM | Hydraulic Roller | X-2062 |  |  | 268 |  |  | 206 |  | 0.308 | [5 empty] | 0.5236 | 0.52976 | 0.539 | 0.5544 | 0.56056 | 0.5698
CM2672060.315 | Cam Motion | CM | Hydraulic Roller | X-2064 |  |  | 267 |  |  | 206 |  | 0.315 | [5 empty] | 0.5355 | 0.5418 | 0.55125 | 0.567 | 0.5733 | 0.58275
CM2712070.329 | Cam Motion | CM | Hydraulic Roller | X-2041 |  |  | 271 |  |  | 207 |  | 0.329 | [5 empty] | 0.5593 | 0.56588 | 0.57575 | 0.5922 | 0.59878 | 0.60865
CM2612070.321 | Cam Motion | CM | Hydraulic Roller | X-2081 |  |  | 261 |  |  | 207 |  | 0.321 | [5 empty] | 0.5457 | 0.55212 | 0.56175 | 0.5778 | 0.58422 | 0.59385
CM2772070.321 | Cam Motion | CM | Hydraulic Roller | X-2103 |  |  | 277 |  |  | 207 |  | 0.321 | [5 empty] | 0.5457 | 0.55212 | 0.56175 | 0.5778 | 0.58422 | 0.59385
CM2762080.301 | Cam Motion | CM | Hydraulic Roller | X-2063 |  |  | 276 |  |  | 208 |  | 0.301 | [5 empty] | 0.5117 | 0.51772 | 0.52675 | 0.5418 | 0.54782 | 0.55685
CM2602080.337 | Cam Motion | CM | Hydraulic Roller | X-2082 |  |  | 260 |  |  | 208 |  | 0.337 | [5 empty] | 0.5729 | 0.57964 | 0.58975 | 0.6066 | 0.61334 | 0.62345
CM2772080.32 | Cam Motion | CM | Hydraulic Roller | X-2083 |  |  | 277 |  |  | 208 |  | 0.32 | [5 empty] | 0.544 | 0.5504 | 0.56 | 0.576 | 0.5824 | 0.592
CM2652080.322 | Cam Motion | CM | Hydraulic Roller | X-2121 |  |  | 265 |  |  | 208 |  | 0.322 | [5 empty] | 0.5474 | 0.55384 | 0.5635 | 0.5796 | 0.58604 | 0.5957
CM2752090.327 | Cam Motion | CM | Hydraulic Roller | X-2163 |  |  | 275 |  |  | 209 |  | 0.327 | [5 empty] | 0.5559 | 0.56244 | 0.57225 | 0.5886 | 0.59514 | 0.60495
CM2752100.308 | Cam Motion | CM | Hydraulic Roller | X-2111 |  |  | 275 |  |  | 210 |  | 0.308 | [5 empty] | 0.5236 | 0.52976 | 0.539 | 0.5544 | 0.56056 | 0.5698
CM2702110.332 | Cam Motion | CM | Hydraulic Roller | X-2161 |  |  | 270 |  |  | 211 |  | 0.332 | [5 empty] | 0.5644 | 0.57104 | 0.581 | 0.5976 | 0.60424 | 0.6142
CM2792120.328 | Cam Motion | CM | Hydraulic Roller | X-2101 |  |  | 279 |  |  | 212 |  | 0.328 | [5 empty] | 0.5576 | 0.56416 | 0.574 | 0.5904 | 0.59696 | 0.6068
CM2742120.32 | Cam Motion | CM | Hydraulic Roller | X-2123 |  |  | 274 |  |  | 212 |  | 0.32 | [5 empty] | 0.544 | 0.5504 | 0.56 | 0.576 | 0.5824 | 0.592
CM2802120.33 | Cam Motion | CM | Hydraulic Roller | X-2192 |  |  | 280 |  |  | 212 |  | 0.33 | [5 empty] | 0.561 | 0.5676 | 0.5775 | 0.594 | 0.6006 | 0.6105
CM2762140.329 | Cam Motion | CM | Hydraulic Roller | X-2122 |  |  | 276 |  |  | 214 |  | 0.329 | [5 empty] | 0.5593 | 0.56588 | 0.57575 | 0.5922 | 0.59878 | 0.60865
CM2702140.311 | Cam Motion | CM | Hydraulic Roller | X-2141 |  |  | 270 |  |  | 214 |  | 0.311 | [5 empty] | 0.5287 | 0.53492 | 0.54425 | 0.5598 | 0.56602 | 0.57535
CM2672140.345 | Cam Motion | CM | Hydraulic Roller | X-2151 |  |  | 267 |  |  | 214 |  | 0.345 | [5 empty] | 0.5865 | 0.5934 | 0.60375 | 0.621 | 0.6279 | 0.63825
CM2682140.279 | Cam Motion | CM | Hydraulic Roller | X-2181 |  |  | 268 |  |  | 214 |  | 0.279 | [5 empty] | 0.4743 | 0.47988 | 0.48825 | 0.5022 | 0.50778 | 0.51615
CM2722150.337 | Cam Motion | CM | Hydraulic Roller | X-2171 |  |  | 272 |  |  | 215 |  | 0.337 | [5 empty] | 0.5729 | 0.57964 | 0.58975 | 0.6066 | 0.61334 | 0.62345
CM2832150.332 | Cam Motion | CM | Hydraulic Roller | X-2233 |  |  | 283 |  |  | 215 |  | 0.332 | [5 empty] | 0.5644 | 0.57104 | 0.581 | 0.5976 | 0.60424 | 0.6142
CM2722160.339 | Cam Motion | CM | Hydraulic Roller | X-2201 |  |  | 272 |  |  | 216 |  | 0.339 | [5 empty] | 0.5763 | 0.58308 | 0.59325 | 0.6102 | 0.61698 | 0.62715
CM2742170.328 | Cam Motion | CM | Hydraulic Roller | X-2172 |  |  | 274 |  |  | 217 |  | 0.328 | [5 empty] | 0.5576 | 0.56416 | 0.574 | 0.5904 | 0.59696 | 0.6068
CM2702170.346 | Cam Motion | CM | Hydraulic Roller | X-2191 |  |  | 270 |  |  | 217 |  | 0.346 | [5 empty] | 0.5882 | 0.59512 | 0.6055 | 0.6228 | 0.62972 | 0.6401
CM2662180.327 | Cam Motion | CM | Hydraulic Roller | X-2202 |  |  | 266 |  |  | 218 |  | 0.327 | [5 empty] | 0.5559 | 0.56244 | 0.57225 | 0.5886 | 0.59514 | 0.60495
CM2792190.328 | Cam Motion | CM | Hydraulic Roller | X-2162 |  |  | 279 |  |  | 219 |  | 0.328 | [5 empty] | 0.5576 | 0.56416 | 0.574 | 0.5904 | 0.59696 | 0.6068
CM2752190.338 | Cam Motion | CM | Hydraulic Roller | X-2182 |  |  | 275 |  |  | 219 |  | 0.338 | [5 empty] | 0.5746 | 0.58136 | 0.5915 | 0.6084 | 0.61516 | 0.6253
CM2752190.313 | Cam Motion | CM | Hydraulic Roller | X-2203 |  |  | 275 |  |  | 219 |  | 0.313 | [5 empty] | 0.5321 | 0.53836 | 0.54775 | 0.5634 | 0.56966 | 0.57905
CM2702200.283 | Cam Motion | CM | Hydraulic Roller | X-2204 |  |  | 270 |  |  | 220 |  | 0.283 | [5 empty] | 0.4811 | 0.48676 | 0.49525 | 0.5094 | 0.51506 | 0.52355
CM2772200.338 | Cam Motion | CM | Hydraulic Roller | X-2205 |  |  | 277 |  |  | 220 |  | 0.338 | [5 empty] | 0.5746 | 0.58136 | 0.5915 | 0.6084 | 0.61516 | 0.6253
CM2822200.348 | Cam Motion | CM | Hydraulic Roller | X-2221 |  |  | 282 |  |  | 220 |  | 0.348 | [5 empty] | 0.5916 | 0.59856 | 0.609 | 0.6264 | 0.63336 | 0.6438
CM2782210.338 | Cam Motion | CM | Hydraulic Roller | X-2222 |  |  | 278 |  |  | 221 |  | 0.338 | [5 empty] | 0.5746 | 0.58136 | 0.5915 | 0.6084 | 0.61516 | 0.6253
CM2792220.287 | Cam Motion | CM | Hydraulic Roller | X-2232 |  |  | 279 |  |  | 222 |  | 0.287 | [5 empty] | 0.4879 | 0.49364 | 0.50225 | 0.5166 | 0.52234 | 0.53095
CM2762230.278 | Cam Motion | CM | Hydraulic Roller | X-2231 |  |  | 276 |  |  | 223 |  | 0.278 | [5 empty] | 0.4726 | 0.47816 | 0.4865 | 0.5004 | 0.50596 | 0.5143
CM2712230.328 | Cam Motion | CM | Hydraulic Roller | X-2241 |  |  | 271 |  |  | 223 |  | 0.328 | [5 empty] | 0.5576 | 0.56416 | 0.574 | 0.5904 | 0.59696 | 0.6068
CM2802230.312 | Cam Motion | CM | Hydraulic Roller | X-2243 |  |  | 280 |  |  | 223 |  | 0.312 | [5 empty] | 0.5304 | 0.53664 | 0.546 | 0.5616 | 0.56784 | 0.5772
CM2882240.349 | Cam Motion | CM | Hydraulic Roller | X-2271 |  |  | 288 |  |  | 224 |  | 0.349 | [5 empty] | 0.5933 | 0.60028 | 0.61075 | 0.6282 | 0.63518 | 0.64565
CM2822250.346 | Cam Motion | CM | Hydraulic Roller | X-2251 |  |  | 282 |  |  | 225 |  | 0.346 | [5 empty] | 0.5882 | 0.59512 | 0.6055 | 0.6228 | 0.62972 | 0.6401
CM3132260.318 | Cam Motion | CM | Hydraulic Roller | X-2242 |  |  | 313 |  |  | 226 |  | 0.318 | [5 empty] | 0.5406 | 0.54696 | 0.5565 | 0.5724 | 0.57876 | 0.5883
CM2832260.328 | Cam Motion | CM | Hydraulic Roller | X-2261 |  |  | 283 |  |  | 226 |  | 0.328 | [5 empty] | 0.5576 | 0.56416 | 0.574 | 0.5904 | 0.59696 | 0.6068
CM2922280.352 | Cam Motion | CM | Hydraulic Roller | X-2281 |  |  | 292 |  |  | 228 |  | 0.352 | [5 empty] | 0.5984 | 0.60544 | 0.616 | 0.6336 | 0.64064 | 0.6512
CM3532280.331 | Cam Motion | CM | Hydraulic Roller | X-2301 |  |  | 353 |  |  | 228 |  | 0.331 | [5 empty] | 0.5627 | 0.56932 | 0.57925 | 0.5958 | 0.60242 | 0.61235
CM2832290.353 | Cam Motion | CM | Hydraulic Roller | X-2291 |  |  | 283 |  |  | 229 |  | 0.353 | [5 empty] | 0.6001 | 0.60716 | 0.61775 | 0.6354 | 0.64246 | 0.65305
CM2862290.313 | Cam Motion | CM | Hydraulic Roller | X-2302 |  |  | 286 |  |  | 229 |  | 0.313 | [5 empty] | 0.5321 | 0.53836 | 0.54775 | 0.5634 | 0.56966 | 0.57905
CM3582310.332 | Cam Motion | CM | Hydraulic Roller | X-2361 |  |  | 358 |  |  | 231 |  | 0.332 | [5 empty] | 0.5644 | 0.57104 | 0.581 | 0.5976 | 0.60424 | 0.6142
CM2892320.36 | Cam Motion | CM | Hydraulic Roller | X-2341 |  |  | 289 |  |  | 232 |  | 0.36 | [5 empty] | 0.612 | 0.6192 | 0.63 | 0.648 | 0.6552 | 0.666
CM2882330.335 | Cam Motion | CM | Hydraulic Roller | X-2331 |  |  | 288 |  |  | 233 |  | 0.335 | [5 empty] | 0.5695 | 0.5762 | 0.58625 | 0.603 | 0.6097 | 0.61975
CM2852330.31 | Cam Motion | CM | Hydraulic Roller | X-2342 |  |  | 285 |  |  | 233 |  | 0.31 | [5 empty] | 0.527 | 0.5332 | 0.5425 | 0.558 | 0.5642 | 0.5735
CM2942370.364 | Cam Motion | CM | Hydraulic Roller | X-2371 |  |  | 294 |  |  | 237 |  | 0.364 | [5 empty] | 0.6188 | 0.62608 | 0.637 | 0.6552 | 0.66248 | 0.6734
CM2892390.312 | Cam Motion | CM | Hydraulic Roller | X-2401 |  |  | 289 |  |  | 239 |  | 0.312 | [5 empty] | 0.5304 | 0.53664 | 0.546 | 0.5616 | 0.56784 | 0.5772
CM2962400.372 | Cam Motion | CM | Hydraulic Roller | X-2391 |  |  | 296 |  |  | 240 |  | 0.372 | [5 empty] | 0.6324 | 0.63984 | 0.651 | 0.6696 | 0.67704 | 0.6882
CM3012440.37 | Cam Motion | CM | Hydraulic Roller | X-2441 |  |  | 301 |  |  | 244 |  | 0.37 | [5 empty] | 0.629 | 0.6364 | 0.6475 | 0.666 | 0.6734 | 0.6845
CM3002460.335 | Cam Motion | CM | Hydraulic Roller | X-2461 |  |  | 300 |  |  | 246 |  | 0.335 | [5 empty] | 0.5695 | 0.5762 | 0.58625 | 0.603 | 0.6097 | 0.61975
CM3002470.378 | Cam Motion | CM | Hydraulic Roller | X-2471 |  |  | 300 |  |  | 247 |  | 0.378 | [5 empty] | 0.6426 | 0.65016 | 0.6615 | 0.6804 | 0.68796 | 0.6993
CM3062510.38 | Cam Motion | CM | Hydraulic Roller | X-2531 |  |  | 306 |  |  | 251 |  | 0.38 | [5 empty] | 0.646 | 0.6536 | 0.665 | 0.684 | 0.6916 | 0.703