## EFILIVE
Found on the internet without any credit, but whoever it was, thank you. Modified by RedHardSupra (marcinpohl@gmail.com) May 2, 2005
Modified by TAQuickness for use with EFILive (TAQuickness@houston.rr.com) November 1, 2005
Enter your values here:
Injector Rated Fuel Pressure: |  | 43.5 | psi
Your Fuel Rail Pressure: |  | 58 | psi
Injector Rated Flow Rate |  | 31.6 | lb/hr
New Injector Flow Values
MAP (PSI) | MAP (kPa) |  | G/SEC | LB/HR | LB/MIN
0 | 0 |  | 4.5976 | 36.4892 | 0.60815
0.7252 | 5 |  | 4.6262 | 36.7166 | 0.61194
1.4504 | 10 |  | 4.6547 | 36.9426 | 0.61571
2.1756 | 15 |  | 4.683 | 37.1672 | 0.61945
2.9008 | 20 |  | 4.7111 | 37.3905 | 0.62318
3.626 | 25 |  | 4.7391 | 37.6125 | 0.62687
4.3512 | 30 |  | 4.7669 | 37.8332 | 0.63055
5.0764 | 35 |  | 4.7945 | 38.0525 | 0.63421
5.8016 | 40 |  | 4.822 | 38.2707 | 0.63784
6.5268 | 45 |  | 4.8493 | 38.4875 | 0.64146
7.252 | 50 |  | 4.8765 | 38.7032 | 0.64505
7.9772 | 55 |  | 4.9035 | 38.9177 | 0.64863
8.7024 | 60 |  | 4.9304 | 39.131 | 0.65218
9.4276 | 65 |  | 4.9571 | 39.3431 | 0.65572
10.1528 | 70 |  | 4.9837 | 39.5541 | 0.65924
10.878 | 75 |  | 5.0102 | 39.764 | 0.66273
11.6032 | 80 |  | 5.0365 | 39.9728 | 0.66621

## HPT
Found on the internet without any credit, but whoever it was, thank you. Modified by RedHardSupra (marcinpohl@gmail.com) May 2, 2005
Enter your values here:
Injector Rated Fuel Pressure: | 43.5
Your Fuel Rail Pressure: | 58
Injector Rated Flow Rate | 31.6
Stock Values
| MAP (kPa) | 0 | 5 | 10 | 15 | 20 | 25 | 30 | 35 | 40 | 45 | 50 | 55 | 60 | 65 | 70 | 75 | 80
| MAP (PSI) | 0 | 0.7252 | 1.4504 | 2.1756 | 2.9008 | 3.626 | 4.3512 | 5.0764 | 5.8016 | 6.5268 | 7.252 | 7.9772 | 8.7024 | 9.4276 | 10.1528 | 10.878 | 11.6032
| Actual Fuel Pressure | 58 | 58 | 58 | 58 | 58 | 58 | 58 | 58 | 58 | 58 | 58 | 58 | 58 | 58 | 58 | 58 | 58
New Injector Values
| Rated Flow (lb/hr) | 31.6 | 31.6 | 31.6 | 31.6 | 31.6 | 31.6 | 31.6 | 31.6 | 31.6 | 31.6 | 31.6 | 31.6 | 31.6 | 31.6 | 31.6 | 31.6 | 31.6
| Rated Pressure (PSI) | 43.5 | 43.5 | 43.5 | 43.5 | 43.5 | 43.5 | 43.5 | 43.5 | 43.5 | 43.5 | 43.5 | 43.5 | 43.5 | 43.5 | 43.5 | 43.5 | 43.5
Final Table
| MAP (kPa) | 0 | 5 | 10 | 15 | 20 | 25 | 30 | 35 | 40 | 45 | 50 | 55 | 60 | 65 | 70 | 75 | 80
Enter these Values in PCM: | Injector Flow (g/sec) | 4.5976 | 4.6262 | 4.6547 | 4.683 | 4.7111 | 4.7391 | 4.7669 | 4.7945 | 4.822 | 4.8493 | 4.8765 | 4.9035 | 4.9304 | 4.9571 | 4.9837 | 5.0102 | 5.0365
| Injector Flow (lb/hr) | 36.4892 | 36.7166 | 36.9426 | 37.1672 | 37.3905 | 37.6125 | 37.8332 | 38.0525 | 38.2707 | 38.4875 | 38.7032 | 38.9177 | 39.131 | 39.3431 | 39.5541 | 39.764 | 39.9728
| Injector Flow (lb/min) | 0.60815 | 0.61194 | 0.61571 | 0.61945 | 0.62318 | 0.62687 | 0.63055 | 0.63421 | 0.63784 | 0.64146 | 0.64505 | 0.64863 | 0.65218 | 0.65572 | 0.65924 | 0.66273 | 0.66621
Tools: | BAR | 0: PSI
Convert from Bar to PSI | 1 | 0: 14.5
| kPa | 0: PSI
Convert from kPa to PSI | 100 | 0: 14.504