## Dutcy Cycle and # per hour
|  |  | N/A setup currently | at 58psi | at 58psi | 25% added for experimental reasons (boost… unexpected fuel needs
| Lb/hr | Lb/hr | referenced at 58psi rail pressure | referenced to MAP | referenced to AFR | referenced to MAP | referenced to AFR
injector | 43.5psi rating | 58psi rating | duty cycle | duty cycle turbo'd | duty cycle turbo'd | duty cycle turbo'd | duty cycle turbo'd
installed | 31.6 | 36.4885 | 67 | 93.8264 | 103.617 | 117.283 | 129.5213
| 42.29 | 48.8323 | 50.0638 | 70.1091 | 77.4249 | 87.6364 | 96.7811
| 50 | 57.735 | 42.344 | 59.2983 | 65.486 | 74.1229 | 81.8574
| 55 | 63.5085 | 38.4945 | 53.9075 | 59.5327 | 67.3844 | 74.4159
| 60 | 69.282 | 35.2867 | 49.4153 | 54.5716 | 61.7691 | 68.2145
| 72 | 83.1384 | 29.4056 | 41.1794 | 45.4764 | 51.4742 | 56.8454

## Injector Flow Rate Calc
started by several people : WS6FirebirdTA00, , thank you. Modified by Stephen Mitchell (sm1218@aol.com)
Fuel Injector Flow Rate Calculator | [5 empty] | **MODIFIED BY ZL1Killa (sm1218@aol.com) Aug 10, 2006
READ YOUR INJECTOR RATINGS!!!!!!!!!!!
*****for example if your injectors are 32#/hr @ 43.5 psi put in 32 for rated injectors and 43.5 rated fuel pressure
your actual fuel pressure is what you MEASURE by with a device
|  | Rated Fuel Pressure (psi) | 58 | <-- this number is what you use for your injector rating, whether the injectors are rated at 43.5psi or 58psi fuel pressure
change these values -----------> |  | Actual Fuel Pressure (psi) | 58
change these values------------> |  | Rated Injectors(lb/hr) | 28.8 | <-- use this number as what your injectors are rated at from the above statement with the arrow
Stock Values |  |  |  | Enter these values into the PCM : | MANVAC(kPa) | Injector Flow (g/sec)
MANVAC(kPa) | MANVAC(PSI) | Actual fuel pressure |  | for injector flow rate in g/sec | 0 | 3.6288 | <----These are the new values
0 | 0 | 58 |  |  | 5 | 3.6514 | that you enter into your
5 | 0.7252 | 58 |  |  | 10 | 3.6739 | injector flow rate table
10 | 1.4504 | 58 |  |  | 15 | 3.6962
15 | 2.1756 | 58 |  |  | 20 | 3.7184
20 | 2.9008 | 58 |  |  | 25 | 3.7405
25 | 3.626 | 58 |  |  | 30 | 3.7625
30 | 4.3512 | 58 |  |  | 35 | 3.7843
35 | 5.0764 | 58 |  |  | 40 | 3.806
40 | 5.8016 | 58 |  |  | 45 | 3.8275
45 | 6.5268 | 58 |  |  | 50 | 3.849
50 | 7.252 | 58 |  |  | 55 | 3.8703
55 | 7.9772 | 58 |  |  | 60 | 3.8915
60 | 8.7024 | 58 |  |  | 65 | 3.9126
65 | 9.4276 | 58 |  |  | 70 | 3.9336
70 | 10.1528 | 58 |  |  | 75 | 3.9545
75 | 10.878 | 58 |  |  | 80 | 3.9752
80 | 11.6032 | 58
fuel injector rated flow * sqrt((MAP(PSI)+actual fuel pressure)/rated fuel pressure)*453.6/3600
Injector Size @ design pressure | Size @ when the pump 58psi
31.6 | 36.4885
32 | 36.9504
38 | 43.8786
40 | 46.188
42 | 48.4974
50 | 57.735
54 | 62.3538
60 | 69.282